## Base
Lamp Manufacturer | Lamp Type | RW Ballast Catalog Number | Lamp Current (mA) | Starting Method | 2/1 Lamps | Nominal Lamp Watts (W) | Lamp Voltage (V) | Input voltage | Approx. Lamp Length (mm) | Approx. Lamp Length (in) | # of pins/wires
First Light | 10T5VH/C | IAQ230G6MV | 425 | Instant | Yes | 17 | 51 | 100V-240V (+/-10%) | 357 | 14 | Single-Pin
First Light | 10T5VH/C | REI164G6MV | 425 | Instant | No | 17 | 51 | 120V-277V (+/-10%) | 357 | 14 | Single-Pin
Philips | Actinic BL PL-S 9W | SP79P /A V1 | 150 | Preheat | No | 9 | 60 | 120V (+/-10%) | 129 | 5 | 2-Pin
Philips | Actinic BL PL-S 9W | RPZ109V120 | 150 | Rapid | No | 8 | 56 | 120V (+/-10%)
Philips | Actinic BL PL-S 9W | RPZ109V230 | 150 | Rapid | No | 8 | 56 | 230V (+/-10%)
Philips | Actinic BL PL-S 9W | RPZ211V120 | 150 | Rapid | Yes | 8 | 56 | 120V (+/-10%)
Philips | Actinic BL PL-S 9W | RPZ211V230 | 150 | Rapid | Yes | 8 | 56 | 230V (+/-10%)
OSRAM | G6T5 | RPZ109V120 | 160 | Rapid | No | 6 | 42 | 120V (+/-10%)
OSRAM | G6T5 | RPZ109V230 | 160 | Rapid | No | 6 | 42 | 230V (+/-10%)
OSRAM | G6T5/OF | RPZ109V120 | 160 | Rapid | No | 6 | 42 | 120V (+/-10%)
OSRAM | G6T5/OF | RPZ109V230 | 160 | Rapid | No | 6 | 42 | 230V (+/-10%)
OSRAM | G8T5/OF | RPZ109V120 | 150 | Rapid | No | 8 | 56 | 120V (+/-10%)
OSRAM | G8T5/OF | RPZ109V230 | 150 | Rapid | No | 8 | 56 | 230V (+/-10%)
OSRAM | G8T5/OF | RPZ211V120 | 150 | Rapid | Yes | 8 | 56 | 120V (+/-10%)
OSRAM | G8T5/OF | RPZ211V230 | 150 | Rapid | Yes | 8 | 56 | 230V (+/-10%)
Generic | G8T5 | RPZ109V120 | 150 | Rapid | No | 8 | 56 | 120V (+/-10%)
Generic | G8T5 | RPZ109V230 | 150 | Rapid | No | 8 | 56 | 230V (+/-10%)
Generic | G8T5 | RPZ211V120 | 150 | Rapid | Yes | 8 | 56 | 120V (+/-10%)
Generic | G8T5 | RPZ211V230 | 150 | Rapid | Yes | 8 | 56 | 230V (+/-10%)
Atlantic Ultraviolet | G10T5 1/2 L | IAQ230G6MV | 425 | Instant | Yes | 16 | 55 | 100V-240V (+/-10%) | 357 | 14 | Single-Pin
Atlantic Ultraviolet | G10T5 1/2 L | REI164G6MV | 425 | Instant | No | 16 | 55 | 120V-277V (+/-10%) | 357 | 14 | Single-Pin
Ushio | G10T5 1/2 L | IAQ230G6MV | 425 | Instant | Yes | 16 | 55 | 100V-240V (+/-10%) | 357 | 14 | Single-Pin
Ushio | G10T5 1/2 L | REI164G6MV | 425 | Instant | No | 16 | 55 | 120V-277V (+/-10%) | 357 | 14 | Single-Pin
Atlantic Ultraviolet | G10T5 1/2 VH | IAQ230G6MV | 425 | Instant | Yes | 16 | 55 | 100V-240V (+/-10%) | 357 | 14 | Single-Pin
Atlantic Ultraviolet | G10T5 1/2 VH | REI164G6MV | 425 | Instant | No | 16 | 55 | 120V-277V (+/-10%) | 357 | 14 | Single-Pin
Light Sources | G10T5L | IAQ230G6MV | 425 | Instant | Yes | 17 | 42 | 100V-240V (+/-10%) | 357 | 14 | Single-Pin
Light Sources | G10T5L | REI164G6MV | 425 | Instant | No | 17 | 42 | 120V-277V (+/-10%) | 357 | 14 | Single-Pin
First Light | G10T5L/C | IAQ230G6MV | 425 | Instant | Yes | 17 | 51 | 100V-240V (+/-10%) | 357 | 14 | Single-Pin
First Light | G10T5L/C | REI164G6MV | 425 | Instant | No | 17 | 51 | 120V-277V (+/-10%) | 357 | 14 | Single-Pin
Light Sources | G10T5VH | IAQ230G6MV | 425 | Instant | Yes | 17 | 42 | 100V-240V (+/-10%) | 357 | 14 | Single-Pin
Light Sources | G10T5VH | REI164G6MV | 425 | Instant | No | 17 | 42 | 120V-277V (+/-10%) | 357 | 14 | Single-Pin
First Light | G10T5VH/C | IAQ230G6MV | 425 | Instant | Yes | 17 | 51 | 100V-240V (+/-10%) | 357 | 14 | Single-Pin
First Light | G10T5VH/C | REI164G6MV | 425 | Instant | No | 17 | 51 | 120V-277V (+/-10%) | 357 | 14 | Single-Pin
OSRAM | G11T5/OF | PSM2GPH18MVDW | 410 | Preheat | Yes | 11 | 33 | 120V-277V (+/-10%) | 212 | 8 | Minature Bi-Pin
OSRAM | G11T5/OF | EZ24-PSM1GPH18DW24 | 410 | Preheat | No | 11 | 33 | 24v only | 212 | 8 | Minature Bi-Pin
OSRAM | G11T5/OF | RSN1GPH20120 | 410 | Preheat | No | 11 | 33 | 120V (+/-10%) | 212 | 8 | Minature Bi-Pin
SANKYO DENKI | G14T5 | IAQ230G6MV | 400 | Instant | Yes | 14 | 40 | 100V-240V (+/-10%) | 287 | 11 | Single-Pin
SANKYO DENKI | G14T5 | REI164G6MV | 400 | Instant | No | 14 | 40 | 120V-277V (+/-10%) | 287 | 11 | Single-Pin
OSRAM | G15T8/OF | RPZ117V120 | 330 | Rapid | No | 15 | 55 | 120V (+/-10%)
OSRAM | G15T8/OF | RPZ117V230 | 330 | Rapid | No | 15 | 55 | 230V (+/-10%)
OSRAM | G16T5/OF | PAQ230G6MV | 400 | Preheat | Yes | 16 | 43 | 100V-240V (+/-10%) | 288 | 11 | Minature Bi-Pin
OSRAM | G16T5/OF | EZ24-PSM1GPH18DW24 | 400 | Preheat | Yes | 16 | 43 | 24v only | 288 | 11 | Minature Bi-Pin
OSRAM | G16T5/OF | PSM2GPH18MVDW | 400 | Preheat | Yes | 16 | 43 | 120V-277V (+/-10%) | 288 | 11 | Minature Bi-Pin
OSRAM | G16T5/OF | RPZ123V120 | 400 | Rapid | No | 16 | 43 | 120V (+/-10%) | 288 | 11 | Minature Bi-Pin
OSRAM | G16T5/OF | RPZ123V230 | 400 | Rapid | No | 16 | 43 | 230V (+/-10%) | 288 | 11 | Minature Bi-Pin
OSRAM | G16T5/OF | RSN1GPH20120 | 400 | Preheat | No | 16 | 43 | 120V (+/-10%) | 288 | 11 | Minature Bi-Pin
OSRAM | G16T5L/4PSE | PAQ230G6MV | 400 | Preheat | Yes | 16 | 43 | 100V-240V (+/-10%) | 328 | 13 | 4-Pin
OSRAM | G16T5L/4PSE | EZ24-PSM1GPH18DW24 | 400 | Preheat | Yes | 16 | 43 | 24v only | 288 | 11 | 4-Pin
OSRAM | G16T5L/4PSE | PSM2GPH18MVDW | 400 | Preheat | Yes | 16 | 43 | 120V-277V (+/-10%) | 328 | 13 | 4-Pin
OSRAM | G16T5L/4PSE | RPZ123V120 | 400 | Rapid | No | 16 | 43 | 120V (+/-10%) | 288 | 11 | 4-Pin
OSRAM | G16T5L/4PSE | RPZ123V230 | 400 | Rapid | No | 16 | 43 | 230V (+/-10%) | 288 | 11 | 4-Pin
OSRAM | G16T5L/4PSE | RSN1GPH20120 | 400 | Preheat | No | 16 | 43 | 120V (+/-10%) | 328 | 13 | 4-Pin
Atlantic Ultraviolet | G18T6L | IAQ230G6MV | 425 | Instant | Yes | 17 |  | 100V-240V (+/-10%) | 386 | 15 | Single-Pin
Atlantic Ultraviolet | G18T6L | REI164G6MV | 425 | Instant | No | 17 |  | 120V-277V (+/-10%) | 386 | 15 | Single-Pin
Atlantic Ultraviolet | G18T6VH | IAQ230G6MV | 425 | Instant | Yes | 17 |  | 100V-240V (+/-10%) | 386 | 15 | Single-Pin
Atlantic Ultraviolet | G18T6VH | REI164G6MV | 425 | Instant | No | 17 |  | 120V-277V (+/-10%) | 386 | 15 | Single-Pin
OSRAM | G20T5L/4PSE | PAQ230G6MV | 450 | Preheat | Yes | 20 | 45 | 100V-240V (+/-10%) | 438 | 17 | 4-Pin
OSRAM | G20T5L/4PSE | PSM2GPH18MVDW | 450 | Preheat | Yes | 20 | 45 | 120V-277V (+/-10%) | 438 | 17 | 4-Pin
OSRAM | G20T5L/4PSE | RSN1GPH20120 | 450 | Preheat | No | 20 | 45 | 120V (+/-10%) | 438 | 17 | 4-Pin
USHIO | G22T5L/4P | PSM2GPH18MVDW | 420 | Preheat | Yes | 22 | 60 | 120V-277V (+/-10%) |  |  | 4-Pin
USHIO | G22T5L/4P | PAQ230G6MV | 420 | Preheat | Yes | 22 | 60 | 100V-240V (+/-10%) |  |  | 4-Pin
Light Sources | G24T5L | IAQ230G6MV | 425 | Instant | Yes | 25 | 75 | 100V-240V (+/-10%) | 537 | 21 | Single-Pin
Light Sources | G24T5L | REI164G6MV | 425 | Instant | No | 25 | 75 | 120V-277V (+/-10%) | 537 | 21 | Single-Pin
Light Sources | G24T5VH | IAQ230G6MV | 425 | Instant | Yes | 25 | 75 | 100V-240V (+/-10%) | 537 | 21 | Single-Pin
Light Sources | G24T5VH | REI164G6MV | 425 | Instant | No | 25 | 75 | 120V-277V (+/-10%) | 537 | 21 | Single-Pin
Atlantic Ultraviolet | G24T6L | IAQ230G6MV | 425 | Instant | Yes | 25 |  | 100V-240V (+/-10%) | 538 | 21 | Single-Pin
Atlantic Ultraviolet | G24T6L | REI164G6MV | 425 | Instant | No | 25 |  | 120V-277V (+/-10%) | 538 | 21 | Single-Pin
Atlantic Ultraviolet | G24T6VH | IAQ230G6MV | 425 | Instant | Yes | 25 |  | 100V-240V (+/-10%) | 538 | 21 | Single-Pin
Atlantic Ultraviolet | G24T6VH | REI164G6MV | 425 | Instant | No | 25 |  | 120V-277V (+/-10%) | 538 | 21 | Single-Pin
OSRAM | G25T8/OF | PSP2GPH25HOIVDW | 600 | Preheat | Yes | 25 | 46 | 100V-277V (+/-10%)
Atlantic Ultraviolet | G30T6L | IAQ230G6MV | 425 | Instant | Yes | 32 |  | 100V-240V (+/-10%) | 691 | 27 | Single-Pin
Atlantic Ultraviolet | G30T6L | REI164G6MV | 425 | Instant | No | 32 |  | 120V-277V (+/-10%) | 691 | 27 | Single-Pin
Atlantic Ultraviolet | G30T6L/U | IAQ230G6MV | 425 | Instant | Yes | 32 |  | 100V-240V (+/-10%) | 362 | 14 | Single-Pin
Atlantic Ultraviolet | G30T6L/U | REI164G6MV | 425 | Instant | No | 32 |  | 120V-277V (+/-10%) | 362 | 14 | Single-Pin
Atlantic Ultraviolet | G30T6VH | IAQ230G6MV | 425 | Instant | Yes | 32 |  | 100V-240V (+/-10%) | 691 | 27 | Single-Pin
Atlantic Ultraviolet | G30T6VH | REI164G6MV | 425 | Instant | No | 32 |  | 120V-277V (+/-10%) | 691 | 27 | Single-Pin
Atlantic Ultraviolet | G30T6VH/U | IAQ230G6MV | 425 | Instant | Yes | 32 |  | 100V-240V (+/-10%) | 362 | 14 | Single-Pin
Atlantic Ultraviolet | G30T6VH/U | REI164G6MV | 425 | Instant | No | 32 |  | 120V-277V (+/-10%) | 362 | 14 | Single-Pin
GE | G30T8 | PSM2GPH18MVDW | 370 | Preheat | No | 30 | 100 | 120V-277V (+/-10%) | 895 | 35 | T8 Bi-Pin
OSRAM | G30T8/OF | PSM2GPH18MVDW | 370 | Preheat | No | 30 | 96 | 120V-277V (+/-10%) | 894 | 35 | Bi-Pin
GE | G36T5 | IAQ230G6MV | 425 | Instant | Yes | 39 | 94 | 100V-240V (+/-10%) | 847 | 33 | Single-Pin
GE | G36T5 | REI164G6MV | 425 | Instant | No | 39 | 94 | 120V-277V (+/-10%) | 842 | 33 | Single-Pin
GE | G36T5/4P/SE | PAQ164G6MV | 425 | Preheat | No | 39 | 115 | 100V-240V (+/-10%) | 846 | 33 | 4-Pin
GE | G36T5/4P/SE | PAQ264G6MV | 425 | Preheat | Yes | 39 | 115 | 100V-240V (+/-10%) | 846 | 33 | 4-Pin
GE | G36T5/4P/SE | PSM2GPH18MVDW | 425 | Preheat | No | 39 | 115 | 120V-277V (+/-10%) | 846 | 33 | 4-Pin
Generic | G36T5HO | IAQ164G6HOMV | 800 | Instant | No | 87 |  | 100V-240V (+/-10%) | 843 | 33 | Single-Pin
Generic | G36T5HO | IAQ230G6HOMV | 800 | Instant | Yes | 87 |  | 100V-240V (+/-10%) | 843 | 33 | Single-Pin
Generic | G36T5HO | IAQ264G6HOMV | 800 | Instant | Yes | 87 |  | 100V-240V (+/-10%) | 843 | 33 | Single-Pin
Light Sources | G36T5L | IAQ164G6MV | 425 | Instant | No | 41 | 98 | 100V-240V (+/-10%) | 843 | 33 | Single-Pin
Light Sources | G36T5L | IAQ230G6MV | 425 | Instant | Yes | 41 | 98 | 100V-240V (+/-10%) | 843 | 33 | Single-Pin
Light Sources | G36T5L | IAQ264G6MV | 425 | Instant | Yes | 41 | 98 | 100V-240V (+/-10%) | 843 | 33 | Single-Pin
Light Sources | G36T5L | REI164G6MV | 425 | Instant | No | 41 | 98 | 120V-277V (+/-10%) | 843 | 33 | Single-Pin
OSRAM | G36T5L/4PSE | PAQ230G6MV | 430 | Preheat | Yes | 36 | 94 | 100V-240V (+/-10%) | 853 | 34 | 4-Pin
OSRAM | G36T5L/4PSE | PSM2GPH18MVDW | 430 | Preheat | No | 36 | 94 | 120V-277V (+/-10%) | 853 | 34 | 4-Pin
First Light | G36T5L/C | IAQ164G6MV | 425 | Instant | No | 42 | 100 | 100V-240V (+/-10%) | 843 | 33 | Single-Pin
First Light | G36T5L/C | IAQ230G6MV | 425 | Instant | Yes | 42 | 100 | 100V-240V (+/-10%) | 843 | 33 | Single-Pin
First Light | G36T5L/C | IAQ264G6MV | 425 | Instant | Yes | 42 | 100 | 100V-240V (+/-10%) | 843 | 33 | Single-Pin
First Light | G36T5L/C | REI164G6MV | 425 | Instant | No | 42 | 100 | 120V-277V (+/-10%) | 843 | 33 | Single-Pin
Generic | G36T5L/HO/C | IAQ164G6HOMV | 800 | Instant | No | 75 | 95 | 100V-240V (+/-10%) | 843 | 33 | Single-Pin
Generic | G36T5L/HO/C | IAQ230G6HOMV | 800 | Instant | Yes | 75 | 95 | 100V-240V (+/-10%) | 843 | 33 | Single-Pin
Generic | G36T5L/HO/C | IAQ264G6HOMV | 800 | Instant | Yes | 75 | 95 | 100V-240V (+/-10%) | 843 | 33 | Single-Pin
Light Sources | G36T5VH | IAQ164G6MV | 425 | Instant | No | 41 | 98 | 100V-240V (+/-10%) | 843 | 33 | Single-Pin
Light Sources | G36T5VH | IAQ230G6MV | 425 | Instant | Yes | 41 | 98 | 100V-240V (+/-10%) | 843 | 33 | Single-Pin
Light Sources | G36T5VH | IAQ264G6MV | 425 | Instant | Yes | 41 | 98 | 100V-240V (+/-10%) | 843 | 33 | Single-Pin
Light Sources | G36T5VH | REI164G6MV | 425 | Instant | No | 41 | 98 | 120V-277V (+/-10%) | 843 | 33 | Single-Pin
First Light | G36T5VH/C | IAQ164G6MV | 425 | Instant | No | 42 | 100 | 100V-240V (+/-10%) | 843 | 33 | Single-Pin
First Light | G36T5VH/C | IAQ230G6MV | 425 | Instant | Yes | 42 | 100 | 100V-240V (+/-10%) | 843 | 33 | Single-Pin
First Light | G36T5VH/C | IAQ264G6MV | 425 | Instant | Yes | 42 | 100 | 100V-240V (+/-10%) | 843 | 33 | Single-Pin
First Light | G36T5VH/C | REI164G6MV | 425 | Instant | No | 42 | 100 | 120V-277V (+/-10%) | 843 | 33 | Single-Pin
First Light | G36T5VH/HO/C | IAQ230G6HOMV | 800 | Instant | Yes | 75 | 95 | 100V-240V (+/-10%) | 843 | 33 | Single-Pin
Light Sources | G36T6 | IAQ164G6MV | na | Instant | No | 41 | 98 | 100V-240V (+/-10%) | 843 | 33 | Single-Pin
Light Sources | G36T6 | IAQ230G6MV | 425 | Instant | Yes | 41 | 98 | 100V-240V (+/-10%) | 843 | 33 | Single-Pin
Light Sources | G36T6 | IAQ264G6MV | na | Instant | Yes | 41 | 98 | 100V-240V (+/-10%) | 843 | 33 | Single-Pin
Light Sources | G36T6 | REI164G6MV | na | Instant | No | 41 | 98 | 120V-277V (+/-10%) | 843 | 33 | Single-Pin
Atlantic Ultraviolet | G36T6L | IAQ164G6MV | 425 | Instant | No | 39 | 115 | 100V-240V (+/-10%) | 843 | 33 | Single-Pin
Atlantic Ultraviolet | G36T6L | IAQ230G6MV | 425 | Instant | Yes | 39 | 115 | 100V-240V (+/-10%) | 843 | 33 | Single-Pin
Atlantic Ultraviolet | G36T6L | IAQ264G6MV | 425 | Instant | Yes | 39 | 115 | 100V-240V (+/-10%) | 843 | 33 | Single-Pin
Atlantic Ultraviolet | G36T6L | REI164G6MV | 425 | Instant | No | 39 | 115 | 120V-277V (+/-10%) | 843 | 33 | Single-Pin
Atlantic Ultraviolet | G36T6L/U | IAQ164G6MV | 425 | Instant | No | 39 | 115 | 100V-240V (+/-10%) | 438 | 17 | Single-Pin
Atlantic Ultraviolet | G36T6L/U | IAQ230G6MV | 425 | Instant | Yes | 39 | 115 | 100V-240V (+/-10%) | 438 | 17 | Single-Pin
Atlantic Ultraviolet | G36T6L/U | IAQ264G6MV | 425 | Instant | Yes | 39 | 115 | 100V-240V (+/-10%) | 438 | 17 | Single-Pin
Atlantic Ultraviolet | G36T6L/U | REI164G6MV | 425 | Instant | No | 39 | 115 | 120V-277V (+/-10%) | 438 | 17 | Single-Pin
Atlantic Ultraviolet | G36T6VH | IAQ164G6MV | 425 | Instant | No | 39 | 115 | 100V-240V (+/-10%) | 843 | 33 | Single-Pin
Atlantic Ultraviolet | G36T6VH | IAQ230G6MV | 425 | Instant | Yes | 39 | 115 | 100V-240V (+/-10%) | 843 | 33 | Single-Pin
Atlantic Ultraviolet | G36T6VH | IAQ264G6MV | 425 | Instant | Yes | 39 | 115 | 100V-240V (+/-10%) | 843 | 33 | Single-Pin
Atlantic Ultraviolet | G36T6VH | REI164G6MV | 425 | Instant | No | 39 | 115 | 120V-277V (+/-10%) | 843 | 33 | Single-Pin
Atlantic Ultraviolet | G36T6VH/U | IAQ164G6MV | 425 | Instant | No | 39 | 115 | 100V-240V (+/-10%) | 438 | 17 | Single-Pin
Atlantic Ultraviolet | G36T6VH/U | IAQ230G6MV | 425 | Instant | Yes | 39 | 115 | 100V-240V (+/-10%) | 438 | 17 | Single-Pin
Atlantic Ultraviolet | G36T6VH/U | IAQ264G6MV | 425 | Instant | Yes | 39 | 115 | 100V-240V (+/-10%) | 438 | 17 | Single-Pin
Atlantic Ultraviolet | G36T6VH/U | REI164G6MV | 425 | Instant | No | 39 | 115 | 120V-277V (+/-10%) | 438 | 17 | Single-Pin
GE | G36T8 | PAQ230G6MV | 430 | Preheat | Yes | 36 | 103 | 100V-240V (+/-10%) | 1199 | 47 | Bi-Pin
GE | G36T8 | PSM2GPH18MVDW | 430 | Preheat | No | 36 | 103 | 120V-277V (+/-10%) | 1199 | 47 | Bi-Pin
OSRAM | G36T8/OF | PAQ230G6MV | 440 | Preheat | Yes | 36 | 103 | 100V-240V (+/-10%) | 1200 | 47 | Bi-Pin
OSRAM | G36T8/OF | PSM2GPH18MVDW | 440 | Preheat | No | 36 | 103 | 120V-277V (+/-10%) | 1200 | 47 | Bi-Pin
Atlantic Ultraviolet | G37T6L | IAQ164G6MV | 425 | Instant | No | 40 |  | 100V-240V (+/-10%) | 868 | 34 | Single-Pin
Atlantic Ultraviolet | G37T6L | IAQ230G6MV | 425 | Instant | Yes | 40 |  | 100V-240V (+/-10%) | 868 | 34 | Single-Pin
Atlantic Ultraviolet | G37T6L | IAQ264G6MV | 425 | Instant | Yes | 40 |  | 100V-240V (+/-10%) | 868 | 34 | Single-Pin
Atlantic Ultraviolet | G37T6L | REI164G6MV | 425 | Instant | No | 40 |  | 120V-277V (+/-10%) | 868 | 34 | Single-Pin
Atlantic Ultraviolet | G37T6VH | IAQ164G6MV | 425 | Instant | No | 40 |  | 100V-240V (+/-10%) | 868 | 34 | Single-Pin
Atlantic Ultraviolet | G37T6VH | IAQ230G6MV | 425 | Instant | Yes | 40 |  | 100V-240V (+/-10%) | 868 | 34 | Single-Pin
Atlantic Ultraviolet | G37T6VH | IAQ264G6MV | 425 | Instant | Yes | 40 |  | 100V-240V (+/-10%) | 868 | 34 | Single-Pin
Atlantic Ultraviolet | G37T6VH | REI164G6MV | 425 | Instant | No | 40 |  | 120V-277V (+/-10%) | 868 | 34 | Single-Pin
Light Sources | G48T5L | IAQ164G6MV | 425 | Instant | No | 55 | 165 | 100V-240V (+/-10%) | 1148 | 45 | Single-Pin
Light Sources | G48T5L | IAQ264G6MV | 425 | Instant | Yes | 55 | 165 | 100V-240V (+/-10%) | 1148 | 45 | Single-Pin
Light Sources | G48T5L | REI164G6MV | 425 | Instant | No | 55 | 165 | 120V-277V (+/-10%) | 1148 | 45 | Single-Pin
Light Sources | G48T5VH | IAQ164G6MV | 425 | Instant | No | 55 | 135 | 100V-240V (+/-10%) | 1148 | 45 | Single-Pin
Light Sources | G48T5VH | IAQ264G6MV | 425 | Instant | Yes | 55 | 135 | 100V-240V (+/-10%) | 1148 | 45 | Single-Pin
Light Sources | G48T5VH | REI164G6MV | 425 | Instant | No | 55 | 135 | 120V-277V (+/-10%) | 1148 | 45 | Single-Pin
Atlantic Ultraviolet | G48T6L | IAQ164G6MV | 425 | Instant | No | 50 |  | 100V-240V (+/-10%) | 1148 | 45 | Single-Pin
Atlantic Ultraviolet | G48T6L | IAQ264G6MV | 425 | Instant | Yes | 50 |  | 100V-240V (+/-10%) | 1148 | 45 | Single-Pin
Atlantic Ultraviolet | G48T6L | REI164G6MV | 425 | Instant | No | 50 |  | 120V-277V (+/-10%) | 1148 | 45 | Single-Pin
Atlantic Ultraviolet | G48T6L/U | IAQ164G6MV | 425 | Instant | No | 50 |  | 100V-240V (+/-10%) | 591 | 23 | Single-Pin
Atlantic Ultraviolet | G48T6L/U | IAQ264G6MV | 425 | Instant | Yes | 50 |  | 100V-240V (+/-10%) | 591 | 23 | Single-Pin
Atlantic Ultraviolet | G48T6L/U | REI164G6MV | 425 | Instant | No | 50 |  | 120V-277V (+/-10%) | 591 | 23 | Single-Pin
Atlantic Ultraviolet | G48T6VH | IAQ164G6MV | 425 | Instant | No | 50 |  | 100V-240V (+/-10%) | 1148 | 45 | Single-Pin
Atlantic Ultraviolet | G48T6VH | IAQ264G6MV | 425 | Instant | Yes | 50 |  | 100V-240V (+/-10%) | 1148 | 45 | Single-Pin
Atlantic Ultraviolet | G48T6VH | REI164G6MV | 425 | Instant | No | 50 |  | 120V-277V (+/-10%) | 1148 | 45 | Single-Pin
Atlantic Ultraviolet | G48T6VH/U | IAQ164G6MV | 425 | Instant | No | 50 |  | 100V-240V (+/-10%) | 591 | 23 | Single-Pin
Atlantic Ultraviolet | G48T6VH/U | IAQ264G6MV | 425 | Instant | Yes | 50 |  | 100V-240V (+/-10%) | 591 | 23 | Single-Pin
Atlantic Ultraviolet | G48T6VH/U | REI164G6MV | 425 | Instant | No | 50 |  | 120V-277V (+/-10%) | 591 | 23 | Single-Pin
GE | G55T8/HO | PAQ230G6HOMV | 770 | Preheat | Yes | 55 | 83 | 100V-240V (+/-10%) | 895 | 35 | Bi-Pin
GE | G55T8/HO | PSP2GPH40HOIVDW | 770 | Preheat | No | 55 | 83 | 100V-277V (+/-10%) | 895 | 35 | Bi-Pin
GE | G55T8/HO | PSR2GPH55HOMV | 770 | Preheat | No | 55 | 83 | 120V-277V (+/-10%) | 895 | 35 | Bi-Pin
OSRAM | G55T8/OF | PAQ230G6HOMV | 770 | Preheat | Yes | 55 | 83 | 100V-240V (+/-10%) | 895 | 35 | Bi-Pin
OSRAM | G55T8/OF | PSP2GPH40HOIVDW | 770 | Preheat | No | 55 | 93 | 100V-277V (+/-10%) | 895 | 35 | Bi-Pin
OSRAM | G55T8/OF | PSR2GPH55HOMV | 770 | Preheat | No | 55 | 83 | 120V-277V (+/-10%) | 895 | 35 | Bi-Pin
GE | G64T5 | IAQ164G6MV | 425 | Instant | No | 65 | 180 | 100V-240V (+/-10%) | 1557 | 61 | Single-Pin
GE | G64T5 | IAQ264G6MV | 425 | Instant | Yes | 65 | 180 | 100V-240V (+/-10%) | 1557 | 61 | Single-Pin
GE | G64T5 | REI164G6MV | 425 | Instant | No | 65 | 180 | 120V-277V (+/-10%) | 1557 | 61 | Single-Pin
GE | G64T5/4P/SE | PAQ164G6MV | 425 | Preheat | No | 65 | 250 | 100V-240V (+/-10%) | 1557 | 61 | 4-Pin
GE | G64T5/4P/SE | PAQ264G6MV | 425 | Preheat | Yes | 65 | 250 | 100V-240V (+/-10%) | 1557 | 61 | 4-Pin
Generic | G64T5HO | IAQ164G6HOMV | 800 | Instant | No | 155 |  | 100V-240V (+/-10%) | 1557 | 61 | Single-Pin
Generic | G64T5HO | IAQ264G6HOMV | 800 | Instant | Yes | 155 |  | 100V-240V (+/-10%) | 1557 | 61 | Single-Pin
Atlantic Ultraviolet | G64T5L | IAQ164G6MV | 425 | Instant | No | 65 |  | 100V-240V (+/-10%) | 1554 | 61 | Single-Pin
Atlantic Ultraviolet | G64T5L | IAQ264G6MV | 425 | Instant | Yes | 65 |  | 100V-240V (+/-10%) | 1554 | 61 | Single-Pin
Atlantic Ultraviolet | G64T5L | REI164G6MV | 425 | Instant | No | 65 |  | 120V-277V (+/-10%) | 1554 | 61 | Single-Pin
Light Sources | G64T5L | REI164G6MV | 425 | Instant | No | 75 | 179 | 120V-277V (+/-10%) | 1554 | 61 | Single-Pin
Light Sources | G64T5L | IAQ164G6MV | 425 | Instant | No | 75 | 179 | 100V-240V (+/-10%) | 1554 | 61 | Single-Pin
Light Sources | G64T5L | IAQ264G6MV | 425 | Instant | Yes | 75 | 179 | 100V-240V (+/-10%) | 1554 | 61 | Single-Pin
Atlantic Ultraviolet | G64T5L/4 | PAQ164G6MV | 425 | Preheat | No | 75 | 179 | 100V-240V (+/-10%) | 1554 | 61 | 4-Pin
Atlantic Ultraviolet | G64T5L/4 | PAQ264G6MV | 425 | Preheat | Yes | 75 | 179 | 100V-240V (+/-10%) | 1554 | 61 | 4-Pin
First Light | G64T5L/C | IAQ164G6MV | 450 | Instant | No | 75 | 175 | 100V-240V (+/-10%) | 1554 | 61 | Single-Pin
First Light | G64T5L/C | IAQ264G6MV | 450 | Instant | Yes | 75 | 175 | 100V-240V (+/-10%) | 1554 | 61 | Single-Pin
First Light | G64T5L/C | REI164G6MV | 450 | Instant | No | 75 | 175 | 120V-277V (+/-10%) | 1554 | 61 | Single-Pin
First Light | G64T5L/HO/C | IAQ164G6HOMV | 800 | Instant | No | 145 | 180 | 100V-240V (+/-10%) | 1554 | 61 | Single-Pin
First Light | G64T5L/HO/C | IAQ264G6HOMV | 800 | Instant | Yes | 145 | 180 | 100V-240V (+/-10%) | 1554 | 61 | Single-Pin
Atlantic Ultraviolet | G64T5VH | IAQ164G6MV | 425 | Instant | No | 65 |  | 100V-240V (+/-10%) | 1554 | 61 | Single-Pin
Atlantic Ultraviolet | G64T5VH | IAQ264G6MV | 425 | Instant | Yes | 65 |  | 100V-240V (+/-10%) | 1554 | 61 | Single-Pin
Atlantic Ultraviolet | G64T5VH | REI164G6MV | 425 | Instant | No | 65 |  | 120V-277V (+/-10%) | 1554 | 61 | Single-Pin
Light Sources | G64T5VH | IAQ164G6MV | 425 | Instant | No | 75 | 179 | 100V-240V (+/-10%) | 1554 | 61 | Single-Pin
Light Sources | G64T5VH | IAQ264G6MV | 425 | Instant | Yes | 75 | 179 | 100V-240V (+/-10%) | 1554 | 61 | Single-Pin
Light Sources | G64T5VH | REI164G6MV | 425 | Instant | No | 75 | 179 | 120V-277V (+/-10%) | 1554 | 61 | Single-Pin
First Light | G64T5VH/C | IAQ164G6MV | 450 | Instant | No | 75 | 175 | 100V-240V (+/-10%) | 1554 | 61 | Single-Pin
First Light | G64T5VH/C | IAQ264G6MV | 450 | Instant | Yes | 75 | 175 | 100V-240V (+/-10%) | 1554 | 61 | Single-Pin
First Light | G64T5VH/C | REI164G6MV | 450 | Instant | No | 75 | 175 | 120V-277V (+/-10%) | 1554 | 61 | Single-Pin
First Light | G64T5VH/HO/C | IAQ164G6HOMV | 800 | Instant | No | 145 | 180 | 100V-240V (+/-10%) | 1554 | 61 | Single-Pin
First Light | G64T5VH/HO/C | IAQ264G6HOMV | 800 | Instant | Yes | 145 | 180 | 100V-240V (+/-10%) | 1554 | 61 | Single-Pin
Generic | G67T5HO | IAQ164G6HOMV | 800 | Instant | No | 160 |  | 100V-240V (+/-10%) | 1630 | 64 | Single-Pin
Generic | G67T5HO | IAQ264G6HOMV | 800 | Instant | Yes | 160 |  | 100V-240V (+/-10%) | 1630 | 64 | Single-Pin
Light Sources | G67T5L | IAQ164G6MV | 425 | Instant | No | 79 | 189 | 100V-240V (+/-10%) | 1630 | 64 | Single-Pin
Light Sources | G67T5L | IAQ264G6MV | 425 | Instant | Yes | 79 | 189 | 100V-240V (+/-10%) | 1630 | 64 | Single-Pin
Light Sources | G67T5L | REI164G6MV | 425 | Instant | No | 79 | 189 | 120V-277V (+/-10%) | 1630 | 64 | Single-Pin
Light Sources | G67T5VH | IAQ164G6MV | 425 | Instant | No | 79 | 189 | 100V-240V (+/-10%) | 1630 | 64 | Single-Pin
Light Sources | G67T5VH | IAQ264G6MV | 425 | Instant | Yes | 79 | 189 | 100V-240V (+/-10%) | 1630 | 64 | Single-Pin
Light Sources | G67T5VH | REI164G6MV | 425 | Instant | No | 79 | 189 | 120V-277V (+/-10%) | 1630 | 64 | Single-Pin
GE | GBX36/UVC/2G11 | PAQ230G6MV | 440 | Preheat | Yes | 36 | 107 | 100V-240V (+/-10%) | 415 | 16 | 4-Pin
GE | GBX36/UVC/2G11 | PSM2GPH18MVDW | 440 | Preheat | No | 36 | 107 | 120V-277V (+/-10%) | 415 | 16 | 4-Pin
OSRAM | GCF5DS/G23/SE/OF | RPZ109V120 | 180 | Rapid | No | 5 | 35 | 120V (+/-10%)
OSRAM | GCF5DS/G23/SE/OF | RPZ109V230 | 180 | Rapid | No | 5 | 35 | 230V (+/-10%)
OSRAM | GCF7DS/G23/SE/OF | RPZ109V120 | 180 | Rapid | No | 7 | 46 | 120V (+/-10%)
OSRAM | GCF7DS/G23/SE/OF | RPZ109V230 | 180 | Rapid | No | 7 | 46 | 230V (+/-10%)
OSRAM | GCF9DS/G23/SE/OF | RPZ109V120 | 180 | Rapid | No | 9 | 60 | 120V (+/-10%)
OSRAM | GCF9DS/G23/SE/OF | RPZ109V230 | 180 | Rapid | No | 9 | 60 | 230V (+/-10%)
OSRAM | GCF9DS/G23/SE/OF | RPZ211V120 | 180 | Rapid | Yes | 9 | 60 | 120V (+/-10%)
OSRAM | GCF9DS/G23/SE/OF | RPZ211V230 | 180 | Rapid | Yes | 9 | 60 | 230V (+/-10%)
OSRAM | GCF11DS/G23/SE | RPZ109V120 | 180 | Rapid | No | 11 | 91 | 120V (+/-10%)
OSRAM | GCF11DS/G23/SE | RPZ109V230 | 180 | Rapid | No | 11 | 91 | 230V (+/-10%)
OSRAM | GCF11DS/G23/SE | RPZ211V120 | 180 | Rapid | Yes | 11 | 91 | 120V (+/-10%)
OSRAM | GCF11DS/G23/SE | RPZ211V230 | 180 | Rapid | Yes | 11 | 91 | 230V (+/-10%)
OSRAM | GCF13DS/GX23/OF | RPZ117V120 | 280 | Rapid | No | 13 | 59 | 120V (+/-10%)
OSRAM | GCF13DS/GX23/OF | RPZ117V230 | 280 | Rapid | No | 13 | 59 | 230V (+/-10%)
Light Sources | GCL36T5L/Cell | PAQ164G6MV | 425 | Preheat | No | 41 | 98 | 100V-240V (+/-10%) | 842 | 33 | 4-Pin
Light Sources | GCL36T5L/Cell | PAQ230G6MV | 425 | Preheat | Yes | 41 | 98 | 100V-240V (+/-10%) | 842 | 33 | 4-Pin
Light Sources | GCL36T5L/Cell | PAQ264G6MV | 425 | Preheat | Yes | 41 | 98 | 100V-240V (+/-10%) | 842 | 33 | 4-Pin
Light Sources | GCL36T5L/Cell | PSM2GPH18MVDW | 425 | Preheat | No | 41 | 98 | 120V-277V (+/-10%) | 842 | 33 | 4-Pin
Light Sources | GCL36T5VH/Cell | PAQ164G6MV | 425 | Preheat | No | 41 | 98 | 100V-240V (+/-10%) | 842 | 33 | 4-Pin
Light Sources | GCL36T5VH/Cell | PAQ230G6MV | 425 | Preheat | Yes | 41 | 98 | 100V-240V (+/-10%) | 842 | 33 | 4-Pin
Light Sources | GCL36T5VH/Cell | PAQ264G6MV | 425 | Preheat | Yes | 41 | 98 | 100V-240V (+/-10%) | 842 | 33 | 4-Pin
Light Sources | GCL36T5VH/Cell | PSM2GPH18MVDW | 425 | Preheat | No | 41 | 98 | 120V-277V (+/-10%) | 842 | 33 | 4-Pin
Light Sources | GCL436T5L/Cell | PAQ230G6MV | 425 | Preheat | Yes | 21 | 51 | 100V-240V (+/-10%) | 436 | 17 | 4-Pin
Light Sources | GCL436T5L/Cell | PSM2GPH18MVDW | 425 | Preheat | Yes | 21 | 51 | 120V-277V (+/-10%) | 436 | 17 | 4-Pin
Light Sources | GCL436T5L/Cell | RSN1GPH20120 | 425 | Preheat | No | 21 | 51 | 120V (+/-10%) | 436 | 17 | 4-Pin
Light Sources | GCL436T5VH/Cell | PAQ230G6MV | 425 | Preheat | Yes | 21 | 51 | 100V-240V (+/-10%) | 436 | 17 | 4-Pin
Light Sources | GCL436T5VH/Cell | PSM2GPH18MVDW | 425 | Preheat | Yes | 21 | 51 | 120V-277V (+/-10%) | 436 | 17 | 4-Pin
Light Sources | GCL436T5VH/Cell | RSN1GPH20120 | 425 | Preheat | No | 21 | 51 | 120V (+/-10%) | 436 | 17 | 4-Pin
Light Sources | GCL793T5L/Cell | PAQ164G6MV | 425 | Preheat | No | 38 | 92 | 100V-240V (+/-10%) | 793 | 31 | 4-Pin
Light Sources | GCL793T5L/Cell | PAQ230G6MV | 425 | Preheat | Yes | 38 | 92 | 100V-240V (+/-10%) | 793 | 31 | 4-Pin
Light Sources | GCL793T5L/Cell | PAQ264G6MV | 425 | Preheat | Yes | 38 | 92 | 100V-240V (+/-10%) | 793 | 31 | 4-Pin
Light Sources | GCL793T5L/Cell | PSM2GPH18MVDW | 425 | Preheat | No | 38 | 92 | 120V-277V (+/-10%) | 793 | 31 | 4-Pin
Light Sources | GCL793T5VH/Cell | PAQ164G6MV | 425 | Preheat | No | 38 | 92 | 100V-240V (+/-10%) | 793 | 31 | 4-Pin
Light Sources | GCL793T5VH/Cell | PAQ230G6MV | 425 | Preheat | Yes | 38 | 92 | 100V-240V (+/-10%) | 793 | 31 | 4-Pin
Light Sources | GCL793T5VH/Cell | PAQ264G6MV | 425 | Preheat | Yes | 38 | 92 | 100V-240V (+/-10%) | 793 | 31 | 4-Pin
Light Sources | GCL793T5VH/Cell | PSM2GPH18MVDW | 425 | Preheat | No | 38 | 92 | 120V-277V (+/-10%) | 793 | 31 | 4-Pin
OSRAM | GFT18DL/2G11/SE/OF | PSM2GPH18MVDW | 380 | Preheat | Yes | 18 | 58 | 120V-277V (+/-10%) | 225 | 9 | 4-Pin
OSRAM | GFT18DL/2G11/SE/OF | RPZ123V120 | 380 | Rapid | No | 18 | 58 | 120V (+/-10%) | 225 | 9 | 4-Pin
OSRAM | GFT18DL/2G11/SE/OF | RPZ123V230 | 380 | Rapid | No | 18 | 58 | 230V (+/-10%) | 225 | 9 | 4-Pin
OSRAM | GFT24DL/2G11/SE | RPZ123V120 | 350 | Rapid | No | 24 | 87 | 120V (+/-10%)
OSRAM | GFT24DL/2G11/SE | RPZ123V230 | 350 | Rapid | No | 24 | 87 | 230V (+/-10%)
OSRAM | GFT36DL/2G11/SE/OF | PSM2GPH18MVDW | 440 | Preheat | No | 36 | 106 | 100V-240V (+/-10%) | 408 | 16 | 4-Pin
OSRAM | GFT36DL/2G11/SE/OF | PAQ230G6MV | 440 | Preheat | Yes | 36 | 106 | 100V-240V (+/-10%) | 408 | 16 | 4-Pin
OSRAM | GFT60DL/2G11/SE/OF | PAQ230G6HOMV | 800 | Preheat | Yes | 60 | 82 | 100V-240V (+/-10%) | 415 | 16 | 4-Pin
OSRAM | GFT60DL/2G11/SE/OF | PSP2GPH40HOIVDW | 800 | Preheat | No | 60 | 82 | 100V-277V (+/-10%) | 415 | 16 | 4-Pin
OSRAM | GFT60DL/2G11/SE/OF | PSR2GPH55HOMV | 800 | Preheat | No | 60 | 82 | 120V-277V (+/-10%) | 415 | 16 | 4-Pin
OSRAM | GFT55DL/2G11/SE/OF | PSP2GPH25HOIVDW | 550 | Preheat | No | 55 | 101 | 120V-277V (+/-10%)
OSRAM | GFT95DL/2G11/SE/OF | PAQ164G6HOMV | 800 | Preheat | No | 95 | 115 | 100V-240V (+/-10%) | 530 | 21 | 4-Pin
OSRAM | GFT95DL/2G11/SE/OF | PAQ264G6HOMV | 800 | Preheat | Yes | 95 | 115 | 100V-240V (+/-10%) | 530 | 21 | 4-Pin
OSRAM | GFT95DL/2G11/SE/OF | PSR2GPH55HOMV | 800 | Preheat | No | 95 | 115 | 120V-277V (+/-10%) | 530 | 21 | 4-Pin
Light Sources | GHO36T5L | IAQ230G6HOMV | 800 | Instant | Yes | 75 | 95 | 100V-240V (+/-10%) | 842 | 33 | 2-Pin
Light Sources | GHO36T5L/4 | PAQ230G6HOMV | 800 | Preheat | Yes | 75 | 95 | 100V-240V (+/-10%) | 842 | 33 | 4-Pin
Light Sources | GHO36T5L/4 | PSP2GPH40HOIVDW | 800 | Preheat | No | 75 | 95 | 100V-277V (+/-10%) | 842 | 33 | 4-Pin
Atlantic Ultraviolet | GHO36T5L/4PSE | PAQ164G6HOMV | 800 | Preheat | No | 84 | 120 | 100V-240V (+/-10%) | 842 | 33 | 4-Pin
Atlantic Ultraviolet | GHO36T5L/4PSE | PAQ264G6HOMV | 800 | Preheat | Yes | 84 | 120 | 100V-240V (+/-10%) | 842 | 33 | 4-Pin
Atlantic Ultraviolet | GHO36T5L/4PSE | PSP2GPH40HOIVDW | 800 | Preheat | No | 84 | 120 | 100V-277V (+/-10%) | 842 | 33 | 4-Pin
Atlantic Ultraviolet | GHO36T5L/4PSE | PSR2GPH55HOMV | 800 | Preheat | No | 84 | 120 | 120V-277V (+/-10%) | 842 | 33 | 4-Pin
Light Sources | GHO36T5L/SPECIAL BASE | PSR2GPH55HOMV | 800 | Preheat | No | 75 | 95 | 120V-277V (+/-10%) | 842 | 33
Light Sources | GHO36T5VH | IAQ230G6HOMV | 800 | Instant | Yes | 87 | 95 | 100V-240V (+/-10%) | 842 | 33 | 2-Pin
Light Sources | GHO36T5VH/4 | PAQ230G6HOMV | 800 | Preheat | Yes | 87 | 95 | 100V-240V (+/-10%) | 842 | 33 | 4-Pin
Atlantic Ultraviolet | GHO36T5VH/4PSE | PAQ164G6HOMV | 800 | Preheat | No | 84 | 120 | 100V-240V (+/-10%) | 842 | 33 | 4-Pin
Atlantic Ultraviolet | GHO36T5VH/4PSE | PAQ264G6HOMV | 800 | Preheat | Yes | 84 | 120 | 100V-240V (+/-10%) | 842 | 33 | 4-Pin
Atlantic Ultraviolet | GHO36T5VH/4PSE | PSP2GPH40HOIVDW | 800 | Preheat | No | 84 | 120 | 100V-277V (+/-10%) | 842 | 33 | 4-Pin
Atlantic Ultraviolet | GHO36T5VH/4PSE | PSR2GPH55HOMV | 800 | Preheat | No | 84 | 120 | 120V-277V (+/-10%) | 842 | 33 | 4-Pin
Light Sources | GHO432T5L/MDBP | PAQ230G6HOMV | 800 | Preheat | Yes | 48 | 60 | 100V-240V (+/-10%) | 432 | 17 | 4-Pin
Light Sources | GHO432T5L/MDBP | PSP2GPH40HOIVDW | 800 | Preheat | No | 48 | 60 | 100V-277V (+/-10%) | 432 | 17 | 4-Pin
Light Sources | GHO432T5L/MDBP | PSR2GPH55HOMV | 800 | Preheat | Yes | 48 | 60 | 120V-277V (+/-10%) | 432 | 17 | 4-Pin
Light Sources | GHO436T5L | IAQ230G6HOMV | 800 | Instant | Yes | 36 | 45 | 100V-240V (+/-10%) | 436 | 17 | 2-Pin
Light Sources | GHO436T5L/4 | PAQ230G6HOMV | 800 | Preheat | Yes | 36 | 45 | 100V-240V (+/-10%) | 436 | 17 | 4-Pin
Light Sources | GHO436T5L/4 | PSP2GPH40HOIVDW | 800 | Preheat | Yes | 36 | 45 | 100V-277V (+/-10%) | 436 | 17 | 4-Pin
Light Sources | GHO436T5L/4 | PSR2GPH55HOMV | 800 | Preheat | Yes | 36 | 45 | 120V-277V (+/-10%) | 436 | 17 | 4-Pin
Light Sources | GHO436T5L/SPECIAL BASE | PSR2GPH55HOMV | 800 | Preheat | Yes | 48 | 60 | 120V-277V (+/-10%) | 432 | 17
Atlantic Ultraviolet | GHO48T5L | IAQ164G6HOMV | 800 | Instant | No |  | 119 | 100V-240V (+/-10%) | 1148 | 45 | 2-Pin
Atlantic Ultraviolet | GHO48T5L | IAQ264G6HOMV | 800 | Instant | Yes |  | 119 | 100V-240V (+/-10%) | 1148 | 45 | 2-Pin
Light Sources | GHO64T5L | IAQ164G6HOMV | 800 | Instant | No | 145 | 182 | 100V-240V (+/-10%) | 1554 | 61 | 2-Pin
Light Sources | GHO64T5L | IAQ264G6HOMV | 800 | Instant | Yes | 145 | 182 | 100V-240V (+/-10%) | 1554 | 61 | 2-Pin
Light Sources | GHO64T5L/4 | PAQ164G6HOMV | 800 | Preheat | No | 145 | 182 | 100V-240V (+/-10%) | 1554 | 61 | 4-Pin
Light Sources | GHO64T5L/4 | PAQ264G6HOMV | 800 | Preheat | Yes | 145 | 182 | 100V-240V (+/-10%) | 1554 | 61 | 4-Pin
Atlantic Ultraviolet | GHO64T5L/4PSE | PAQ164G6HOMV | 800 | Preheat | No | 155 | 220 | 100V-240V (+/-10%) | 1554 | 61 | 4-Pin
Atlantic Ultraviolet | GHO64T5L/4PSE | PAQ264G6HOMV | 800 | Preheat | Yes | 155 | 220 | 100V-240V (+/-10%) | 1554 | 61 | 4-Pin
Light Sources | GHO64T5VH | IAQ164G6HOMV | 800 | Instant | No | 145 | 182 | 100V-240V (+/-10%) | 1554 | 61 | 2-Pin
Light Sources | GHO64T5VH | IAQ264G6HOMV | 800 | Instant | Yes | 145 | 182 | 100V-240V (+/-10%) | 1554 | 61 | 2-Pin
Light Sources | GHO64T5VH/4 | PAQ164G6HOMV | 800 | Preheat | No | 145 | 182 | 100V-240V (+/-10%) | 1554 | 61 | 4-Pin
Light Sources | GHO64T5VH/4 | PAQ264G6HOMV | 800 | Preheat | Yes | 145 | 182 | 100V-240V (+/-10%) | 1554 | 61 | 4-Pin
Atlantic Ultraviolet | GHO64T5VH/4PSE | PAQ164G6HOMV | 800 | Preheat | No | 155 | 220 | 100V-240V (+/-10%) | 1554 | 61 | 4-Pin
Atlantic Ultraviolet | GHO64T5VH/4PSE | PAQ264G6HOMV | 800 | Preheat | Yes | 155 | 220 | 100V-240V (+/-10%) | 1554 | 61 | 4-Pin
Light Sources | GHO846T5L | IAQ230G6HOMV | 800 | Instant | Yes | 75 | 95 | 100V-240V (+/-10%) | 846 | 33 | 2-Pin
Light Sources | GHO846T5L/4 | PAQ230G6HOMV | 800 | Preheat | Yes | 75 | 95 | 100V-240V (+/-10%) | 846 | 33 | 4-Pin
Light Sources | GHO846T5L/4 | PSP2GPH40HOIVDW | 800 | Preheat | No | 75 | 95 | 100V-277V (+/-10%) | 846 | 33 | 4-Pin
Light Sources | GHO893T5L | IAQ164G6HOMV | 800 | Instant | No | 85 | 106 | 100V-240V (+/-10%) | 893 | 35 | 2-Pin
Light Sources | GHO893T5L | IAQ264G6HOMV | 800 | Instant | Yes | 85 | 106 | 100V-240V (+/-10%) | 893 | 35 | 2-Pin
Light Sources | GHO893T5L/4 | PAQ164G6HOMV | 800 | Preheat | No | 85 | 106 | 100V-240V (+/-10%) | 893 | 35 | 4-Pin
Light Sources | GHO893T5L/4 | PAQ264G6HOMV | 800 | Preheat | Yes | 85 | 106 | 100V-240V (+/-10%) | 893 | 35 | 4-Pin
Light Sources | GHO893T5L/4 | PSP2GPH40HOIVDW | 800 | Preheat | No | 85 | 106 | 100V-277V (+/-10%) | 893 | 35 | 4-Pin
Light Sources | GLS692T5VH | IAQ230G6MV | 425 | Instant | Yes | 32 | 77 | 100V-240V (+/-10%) | 692 | 27 | Single-Pin
Light Sources | GLS692T5VH | REI164G6MV | 425 | Instant | No | 32 | 77 | 120V-277V (+/-10%) | 692 | 27 | Single-Pin
Light Sources | GPH1092T5L/MDBP | PAQ230G6MV | 425 | Preheat | Yes | 52 | 128 | 100V-240V (+/-10%) | 1092 | 43 | Medium Bi-Pin
Light Sources | GPH1148T5L | PAQ164G6MV | 425 | Preheat | No | 55 | 135 | 100V-240V (+/-10%) | 1148 | 45 | 4-Pin
Light Sources | GPH1148T5L | PAQ264G6MV | 425 | Preheat | Yes | 55 | 135 | 100V-240V (+/-10%) | 1148 | 45 | 4-Pin
Light Sources | GPH1148T5VH | PAQ164G6MV | 425 | Preheat | No | 55 | 135 | 100V-240V (+/-10%) | 1148 | 45 | 4-Pin
Light Sources | GPH1148T5VH | PAQ264G6MV | 425 | Preheat | Yes | 55 | 135 | 100V-240V (+/-10%) | 1148 | 45 | 4-Pin
Light Sources | GPH118T5 | EZ24-PSM1GPH18DW24 | 425 | Preheat | No | 8 | 16 | 19.2V-31.2Vac/Vdc | 118 | 5 | 4-Pin
Light Sources | GPH118T5VH | EZ24-PSM1GPH18DW24 | 425 | Preheat | No | 8 | 16 | 19.2V-31.2Vac/Vdc | 118 | 5 | 4-Pin
Light Sources | GPH1554T5L | PAQ164G6MV | 425 | Preheat | No | 75 | 179 | 100V-240V (+/-10%) | 1554 | 61 | 4-Pin
Light Sources | GPH1554T5L | PAQ264G6MV | 425 | Preheat | Yes | 75 | 179 | 100V-240V (+/-10%) | 1554 | 61 | 4-Pin
Light Sources | GPH1554T5VH | PAQ164G6MV | 425 | Preheat | No | 75 | 179 | 100V-240V (+/-10%) | 1554 | 61 | 4-Pin
Light Sources | GPH1554T5VH | PAQ264G6MV | 425 | Preheat | Yes | 75 | 179 | 100V-240V (+/-10%) | 1554 | 61 | 4-Pin
Light Sources | GPH1630T5L | PAQ164G6MV | 425 | Preheat | No | 79 | 189 | 100V-240V (+/-10%) | 1630 | 64 | 4-Pin
Light Sources | GPH1630T5L | PAQ264G6MV | 425 | Preheat | Yes | 79 | 189 | 100V-240V (+/-10%) | 1630 | 64 | 4-Pin
Light Sources | GPH1630T5VH | PAQ164G6MV | 425 | Preheat | No | 79 | 189 | 100V-240V (+/-10%) | 1630 | 64 | 4-Pin
Light Sources | GPH1630T5VH | PAQ264G6MV | 425 | Preheat | Yes | 79 | 189 | 100V-240V (+/-10%) | 1630 | 64 | 4-Pin
Generic | GPH167T5 | EZ24-PSM1GPH18DW24 | 425 | Preheat | No | 8 | 19 | 19.2V-31.2Vac/Vdc | 178 | 7
Generic | GPH167T5VH | EZ24-PSM1GPH18DW24 | 425 | Preheat | No | 8 | 20 | 19.2V-31.2Vac/Vdc | 178 | 7 | Bi-Pin
Atlantic Ultraviolet | GPH212T5L | EZ24-PSM1GPH18DW24 | 425 | Preheat | No | 10 | 28 | 19.2V-31.2Vac/Vdc | 212 | 8 | Bi-Pin
Atlantic Ultraviolet | GPH212T5L | PSM2GPH18MVDW | 425 | Preheat | Yes | 10 | 28 | 120V-277V (+/-10%) | 212 | 8 | Bi-Pin
Atlantic Ultraviolet | GPH212T5L | RSN1GPH20120 | 425 | Preheat | No | 10 | 28 | 120V (+/-10%) | 212 | 8 | Bi-Pin
First Light | GPH212T5L | EZ24-PSM1GPH18DW24 | 425 | Preheat | No | 10 | 28 | 19.2V-31.2Vac/Vdc | 212 | 8 | Bi-Pin
First Light | GPH212T5L | PSM2GPH18MVDW | 425 | Preheat | Yes | 10 | 28 | 120V-277V (+/-10%) | 212 | 8 | Bi-Pin
First Light | GPH212T5L | RSN1GPH20120 | 425 | Preheat | No | 10 | 28 | 120V (+/-10%) | 212 | 8 | Bi-Pin
Light Sources | GPH212T5L | EZ24-PSM1GPH18DW24 | 425 | Preheat | No | 10 | 25 | 19.2V-31.2Vac/Vdc | 212 | 8 | 4-Pin
Light Sources | GPH212T5L | PSM2GPH18MVDW | 425 | Preheat | Yes | 10 | 25 | 120V-277V (+/-10%) | 212 | 8 | 4-Pin
Light Sources | GPH212T5L | RSN1GPH20120 | 425 | Preheat | No | 10 | 25 | 120V (+/-10%) | 212 | 8 | 4-Pin
Atlantic Ultraviolet | GPH212T5L/4 | EZ24-PSM1GPH18DW24 | 425 | Preheat | No | 10 |  | 19.2V-31.2Vac/Vdc | 212 | 8 | Single-End
Atlantic Ultraviolet | GPH212T5L/4 | PSM2GPH18MVDW | 425 | Preheat | Yes | 10 |  | 120V-277V (+/-10%) | 212 | 8 | Single-End
Atlantic Ultraviolet | GPH212T5L/4 | RSN1GPH20120 | 425 | Preheat | No | 10 |  | 120V (+/-10%) | 212 | 8 | Single-End
First Light | GPH212T5L/HO | PAQ230G6HOMV | 800 | Preheat | Yes | 18 | 23 | 100V-240V (+/-10%) | 212 | 8 | Bi-Pin
First Light | GPH212T5L/HO | PSP2GPH40HOIVDW | 800 | Preheat | Yes | 18 | 23 | 100V-277V (+/-10%) | 212 | 8 | Bi-Pin
Atlantic Ultraviolet | GPH212T5VH | EZ24-PSM1GPH18DW24 | 425 | Preheat | No | 10 |  | 19.2V-31.2Vac/Vdc | 212 | 8 | Bi-Pin
Atlantic Ultraviolet | GPH212T5VH | PSM2GPH18MVDW | 425 | Preheat | Yes | 10 |  | 120V-277V (+/-10%) | 212 | 8 | Bi-Pin
Light Sources | GPH212T5VH | EZ24-PSM1GPH18DW24 | 425 | Preheat | No | 10 | 25 | 19.2V-31.2Vac/Vdc | 212 | 8 | Bi-Pin
Light Sources | GPH212T5VH | PSM2GPH18MVDW | 425 | Preheat | Yes | 10 | 25 | 120V-277V (+/-10%) | 212 | 8 | Bi-Pin
Atlantic Ultraviolet | GPH212T5VH | RSN1GPH20120 | 425 | Preheat | No | 10 12 10 |  | 120V (+/-10%) | 212 | 8 | Bi-Pin
Light Sources | GPH212T5VH | RSN1GPH20120 | 425 | Preheat | No | 10 12 10 | 25 | 120V (+/-10%) | 212 | 8 | Bi-Pin
Atlantic Ultraviolet | GPH212T5VH/4 | EZ24-PSM1GPH18DW24 | 425 | Preheat | No | 10 |  | 19.2V-31.2Vac/Vdc | 212 | 8 | 4-Pin
Atlantic Ultraviolet | GPH212T5VH/4 | PSM2GPH18MVDW | 425 | Preheat | Yes | 10 |  | 120V-277V (+/-10%) | 212 | 8 | 4-Pin
Atlantic Ultraviolet | GPH212T5VH/4 | RSN1GPH20120 | 425 | Preheat | No | 10 |  | 120V (+/-10%) | 212 | 8 | 4-Pin
First Light | GPH212T5VH/HO | PAQ230G6HOMV | 800 | Preheat | Yes | 18 | 23 | 100V-240V (+/-10%) | 212 | 8 | Bi-Pin
First Light | GPH212T5VH/HO | PSP2GPH40HOIVDW | 800 | Preheat | Yes | 18 | 23 | 100V-277V (+/-10%) | 212 | 8 | Bi-Pin
Generic | GPH229T5 | PSM2GPH18MVDW | 425 | Preheat | Yes | 11 |  | 120V-277V (+/-10%)
Generic | GPH229T5 | RSN1GPH20120 | 425 | Preheat | No | 11 |  | 120V (+/-10%)
Generic | GPH262T5 | PSM2GPH18MVDW | 425 | Preheat | Yes | 13 |  | 120V-277V (+/-10%)
Generic | GPH262T5 | RSN1GPH20120 | 425 | Preheat | No | 13 |  | 120V (+/-10%)
Atlantic Ultraviolet | GPH287T5L | EZ24-PSM1GPH18DW24 | 425 | Preheat | No | 14 | 40 | 19.2V-31.2Vac/Vdc | 287 | 11 | Bi-Pin
Atlantic Ultraviolet | GPH287T5L | PAQ230G6MV | 425 | Preheat | Yes | 14 | 40 | 100V-240V (+/-10%) | 287 | 11 | Bi-Pin
Atlantic Ultraviolet | GPH287T5L | PSM2GPH18MVDW | 425 | Preheat | Yes | 14 | 40 | 120V-277V (+/-10%) | 287 | 11 | Bi-Pin
Atlantic Ultraviolet | GPH287T5L | RSN1GPH20120 | 425 | Preheat | No | 14 | 40 | 120V (+/-10%) | 287 | 11 | Bi-Pin
First Light | GPH287T5L | EZ24-PSM1GPH18DW24 | 425 | Preheat | No | 14 | 40 | 19.2V-31.2Vac/Vdc | 287 | 11 | Bi-Pin
First Light | GPH287T5L | PAQ230G6MV | 425 | Preheat | Yes | 14 | 40 | 100V-240V (+/-10%) | 287 | 11 | Bi-Pin
First Light | GPH287T5L | PSM2GPH18MVDW | 425 | Preheat | Yes | 14 | 40 | 120V-277V (+/-10%) | 287 | 11 | Bi-Pin
First Light | GPH287T5L | RSN1GPH20120 | 425 | Preheat | No | 14 | 40 | 120V (+/-10%) | 287 | 11 | Bi-Pin
Light Sources | GPH287T5L | EZ24-PSM1GPH18DW24 | 425 | Preheat | No | 14 | 34 | 19.2V-31.2Vac/Vdc | 287 | 11 | 4-Pin
Light Sources | GPH287T5L | PAQ230G6MV | 425 | Preheat | Yes | 14 | 34 | 100V-240V (+/-10%) | 287 | 11 | 4-Pin
Light Sources | GPH287T5L | PSM2GPH18MVDW | 425 | Preheat | Yes | 14 | 34 | 120V-277V (+/-10%) | 287 | 11 | 4-Pin
Light Sources | GPH287T5L | RSN1GPH20120 | 425 | Preheat | No | 14 | 34 | 120V (+/-10%) | 287 | 11 | 4-Pin
Atlantic Ultraviolet | GPH287T5L/4 | EZ24-PSM1GPH18DW24 | 425 | Preheat | No | 14 | 34 | 19.2V-31.2Vac/Vdc | 287 | 11 | 4-Pin
Atlantic Ultraviolet | GPH287T5L/4 | PAQ230G6MV | 425 | Preheat | Yes | 14 | 34 | 100V-240V (+/-10%) | 287 | 11 | 4-Pin
Atlantic Ultraviolet | GPH287T5L/4 | PSM2GPH18MVDW | 425 | Preheat | Yes | 14 | 34 | 120V-277V (+/-10%) | 287 | 11 | 4-Pin
Atlantic Ultraviolet | GPH287T5L/4 | RSN1GPH20120 | 425 | Preheat | No | 14 | 34 | 120V (+/-10%) | 287 | 11 | 4-Pin
First Light | GPH287T5L/HO | PAQ230G6HOMV | 800 | Preheat | Yes | 27 | 34 | 100V-240V (+/-10%) | 287 | 11 | Bi-Pin
First Light | GPH287T5L/HO | PSP2GPH40HOIVDW | 800 | Preheat | Yes | 27 | 34 | 100V-277V (+/-10%) | 287 | 11 | Bi-Pin
First Light | GPH287T5L/HO | SS20604 WT /A V2 | 800 | Preheat | No | 27 | 34 | 120V (+/-10%) | 287 | 11 | Bi-Pin
Atlantic Ultraviolet | GPH287T5VH | EZ24-PSM1GPH18DW24 | 425 | Preheat | No | 14 | 34 | 19.2V-31.2Vac/Vdc | 287 | 11 | Bi-Pin
Atlantic Ultraviolet | GPH287T5VH | PSM2GPH18MVDW | 425 | Preheat | Yes | 14 | 34 | 120V-277V (+/-10%) | 287 | 11 | Bi-Pin
Atlantic Ultraviolet | GPH287T5VH | RSN1GPH20120 | 425 | Preheat | No | 14 | 34 | 120V (+/-10%) | 287 | 11 | Bi-Pin
Light Sources | GPH287T5VH | EZ24-PSM1GPH18DW24 | 425 | Preheat | No | 14 | 34 | 19.2V-31.2Vac/Vdc | 287 | 11 | Bi-Pin
Light Sources | GPH287T5VH | PAQ230G6MV | 425 | Preheat | Yes | 14 | 34 | 100V-240V (+/-10%) | 287 | 11 | 4-Pin
Light Sources | GPH287T5VH | PSM2GPH18MVDW | 425 | Preheat | Yes | 14 | 34 | 120V-277V (+/-10%) | 287 | 11 | Bi-Pin
Light Sources | GPH287T5VH | RSN1GPH20120 | 425 | Preheat | No | 14 | 34 | 120V (+/-10%) | 287 | 11 | Bi-Pin
Atlantic Ultraviolet | GPH287T5VH/4 | EZ24-PSM1GPH18DW24 | 425 | Preheat | No | 14 | 34 | 19.2V-31.2Vac/Vdc | 287 | 11 | 4-Pin
Atlantic Ultraviolet | GPH287T5VH/4 | PAQ230G6MV | 425 | Preheat | Yes | 14 | 34 | 100V-240V (+/-10%) | 287 | 11 | 4-Pin
Atlantic Ultraviolet | GPH287T5VH/4 | PSM2GPH18MVDW | 425 | Preheat | Yes | 14 | 34 | 120V-277V (+/-10%) | 287 | 11 | 4-Pin
Atlantic Ultraviolet | GPH287T5VH/4 | RSN1GPH20120 | 425 | Preheat | No | 14 | 34 | 120V (+/-10%) | 287 | 11 | 4-Pin
First Light | GPH287T5VH/HO | PAQ230G6HOMV | 800 | Preheat | Yes | 27 | 34 | 100V-240V (+/-10%) | 287 | 11 | Bi-Pin
First Light | GPH287T5VH/HO | PSP2GPH40HOIVDW | 800 | Preheat | Yes | 27 | 34 | 100V-277V (+/-10%) | 287 | 11 | Bi-Pin
First Light | GPH287T5VH/HO | SS20604 WT /A V2 | 800 | Preheat | No | 27 | 34 | 120V (+/-10%) | 287 | 11 | Bi-Pin
Light Sources | GPH295T5L | PSM2GPH18MVDW | 425 | Preheat | Yes | 14 | 33 | 120V-277V (+/-10%) |  |  | Bi-Pin
Light Sources | GPH295T5L | PAQ230G6MV | 425 | Preheat | Yes | 14 | 33 | 100V-240V (+/-10%) |  |  | Bi-Pin
Light Sources | GPH303T5L | EZ24-PSM1GPH18DW24 | 425 | Preheat | No | 15 | 35 | 19.2V-31.2Vac/Vdc | 303 | 12 | Bi-Pin
Light Sources | GPH303T5L | PSM2GPH18MVDW | 425 | Preheat | Yes | 15 | 35 | 120V-277V (+/-10%) | 303 | 12 | Bi-Pin
Light Sources | GPH303T5L | RSN1GPH20120 | 425 | Preheat | No | 15 | 35 | 120V (+/-10%) | 303 | 12 | Bi-Pin
Light Sources | GPH303T5L | PAQ230G6MV | 425 | Preheat | Yes | 15 | 35 | 100V-240V (+/-10%) | 303 | 12 | Bi-Pin
First Light | GPH303T5L/HO | PAQ230G6HOMV | 800 | Preheat | Yes | 24 | 29 | 100V-240V (+/-10%) | 303 | 12 | Bi-Pin
Light Sources | GPH303T5VH | EZ24-PSM1GPH18DW24 | 425 | Preheat | No | 15 | 35 | 19.2V-31.2Vac/Vdc | 303 | 12 | Bi-Pin
Light Sources | GPH303T5VH | PSM2GPH18MVDW | 425 | Preheat | Yes | 15 | 35 | 120V-277V (+/-10%) | 303 | 12 | Bi-Pin
Light Sources | GPH303T5VH | RSN1GPH20120 | 425 | Preheat | No | 15 | 35 | 120V (+/-10%) | 303 | 12 | Bi-Pin
Light Sources | GPH303T5VH | PAQ230G6MV | 425 | Preheat | Yes | 15 | 35 | 100V-240V (+/-10%) | 303 | 12 | Bi-Pin
Generic | GPH305T5 | PSM2GPH18MVDW | 425 | Preheat | Yes | 15 | 35 | 120V-277V (+/-10%) | 303 | 12 | Bi-Pin
Generic | GPH305T5 | RSN1GPH20120 | 425 | Preheat | No | 15 | 35 | 120V (+/-10%) | 303 | 12 | Bi-Pin
Generic | GPH305T5 | PAQ230G6MV | 425 | Preheat | Yes | 15 | 35 | 100V-240V (+/-10%) | 303 | 12 | Bi-Pin
Generic | GPH330T5HO | SS20604 WT /A V2 | 800 | Preheat | No |  |  | 120V (+/-10%) | 303 | 12 | Bi-Pin
Atlantic Ultraviolet | GPH330T5L/4 | EZ24-PSM1GPH18DW24 | 425 | Preheat | No | 16 |  | 19.2V-31.2Vac/Vdc | 330 | 13 | 4-Pin
Atlantic Ultraviolet | GPH330T5L/4 | PAQ230G6MV | 425 | Preheat | Yes | 16 |  | 100V-240V (+/-10%) | 330 | 13 | 4-Pin
Atlantic Ultraviolet | GPH330T5L/4 | PSM2GPH18MVDW | 425 | Preheat | Yes | 16 |  | 120V-277V (+/-10%) | 330 | 13 | 4-Pin
Atlantic Ultraviolet | GPH330T5L/4 | RSN1GPH20120 | 425 | Preheat | No | 16 |  | 120V (+/-10%) | 330 | 13 | 4-Pin
Atlantic Ultraviolet | GPH330T5VH/4 | EZ24-PSM1GPH18DW24 | 425 | Preheat | No | 16 |  | 19.2V-31.2Vac/Vdc | 330 | 13 | 4-Pin
Atlantic Ultraviolet | GPH330T5VH/4 | PAQ230G6MV | 425 | Preheat | Yes | 16 |  | 100V-240V (+/-10%) | 330 | 13 | 4-Pin
Atlantic Ultraviolet | GPH330T5VH/4 | PSM2GPH18MVDW | 425 | Preheat | Yes | 16 |  | 120V-277V (+/-10%) | 330 | 13 | 4-Pin
Atlantic Ultraviolet | GPH330T5VH/4 | RSN1GPH20120 | 425 | Preheat | No | 16 |  | 120V (+/-10%) | 330 | 13 | 4-Pin
Generic | GPH356T5HO | SS20604 WT /A V2 | 800 | Preheat | No |  |  | 120V (+/-10%)
First Light | GPH357T5L | EZ24-PSM1GPH18DW24 | 425 | Preheat | No | 17 | 51 | 19.2V-31.2Vac/Vdc | 357 | 14 | Bi-Pin
First Light | GPH357T5L | PSM2GPH18MVDW | 425 | Preheat | Yes | 17 | 51 | 120V-277V (+/-10%) | 357 | 14 | Bi-Pin
First Light | GPH357T5L | RSN1GPH20120 | 425 | Preheat | No | 17 | 51 | 120V (+/-10%) | 357 | 14 | Bi-Pin
Light Sources | GPH357T5L | EZ24-PSM1GPH18DW24 | 425 | Preheat | No | 17 | 42 | 19.2V-31.2Vac/Vdc | 357 | 14 | Bi-Pin
Light Sources | GPH357T5L | PAQ230G6MV | 425 | Preheat | Yes | 17 | 42 | 100V-240V (+/-10%) | 357 | 14 | Bi-Pin
Light Sources | GPH357T5L | PSM2GPH18MVDW | 425 | Preheat | Yes | 17 | 42 | 120V-277V (+/-10%) | 357 | 14 | Bi-Pin
Light Sources | GPH357T5L | RSN1GPH20120 | 425 | Preheat | No | 17 | 42 | 120V (+/-10%) | 357 | 14 | Bi-Pin
Atlantic Ultraviolet | GPH357T5L/4 | EZ24-PSM1GPH18DW24 | 425 | Preheat | No | 17 | 42 | 19.2V-31.2Vac/Vdc | 357 | 14 | 4-Pin
Atlantic Ultraviolet | GPH357T5L/4 | PAQ230G6MV | 425 | Preheat | Yes | 17 | 42 | 100V-240V (+/-10%) | 357 | 14 | 4-Pin
Atlantic Ultraviolet | GPH357T5L/4 | PSM2GPH18MVDW | 425 | Preheat | Yes | 17 | 42 | 120V-277V (+/-10%) | 357 | 14 | 4-Pin
Atlantic Ultraviolet | GPH357T5L/4 | RSN1GPH20120 | 425 | Preheat | No | 17 | 42 | 120V (+/-10%) | 357 | 14 | 4-Pin
First Light | GPH357T5L/HO | PAQ230G6HOMV | 800 | Preheat | Yes | 32 | 40 | 100V-240V (+/-10%) | 357 | 14 | Bi-Pin
First Light | GPH357T5L/HO | PSP2GPH40HOIVDW | 800 | Preheat | Yes | 32 | 40 | 100V-277V (+/-10%) | 357 | 14 | Bi-Pin
Light Sources | GPH357T5VH | EZ24-PSM1GPH18DW24 | 425 | Preheat | No | 17 | 42 | 19.2V-31.2Vac/Vdc | 357 | 14 | Bi-Pin
Light Sources | GPH357T5VH | PAQ230G6MV | 425 | Preheat | Yes | 17 | 42 | 100V-240V (+/-10%) | 357 | 14 | Bi-Pin
Light Sources | GPH357T5VH | PSM2GPH18MVDW | 425 | Preheat | Yes | 17 | 42 | 120V-277V (+/-10%) | 357 | 14 | Bi-Pin
Light Sources | GPH357T5VH | RSN1GPH20120 | 425 | Preheat | No | 17 | 42 | 120V (+/-10%) | 357 | 14 | Bi-Pin
Atlantic Ultraviolet | GPH357T5VH/4 | EZ24-PSM1GPH18DW24 | 425 | Preheat | No | 17 | 42 | 19.2V-31.2Vac/Vdc | 357 | 14 | 4-Pin
Atlantic Ultraviolet | GPH357T5VH/4 | PAQ230G6MV | 425 | Preheat | Yes | 17 | 42 | 100V-240V (+/-10%) | 357 | 14 | 4-Pin
Atlantic Ultraviolet | GPH357T5VH/4 | PSM2GPH18MVDW | 425 | Preheat | Yes | 17 | 42 | 120V-277V (+/-10%) | 357 | 14 | 4-Pin
Atlantic Ultraviolet | GPH357T5VH/4 | RSN1GPH20120 | 425 | Preheat | No | 17 | 42 | 120V (+/-10%) | 357 | 14 | 4-Pin
First Light | GPH357T5VH/HO | PAQ230G6HOMV | 800 | Preheat | Yes | 32 | 40 | 100V-240V (+/-10%) | 357 | 14 | Bi-Pin
First Light | GPH357T5VH/HO | PSP2GPH40HOIVDW | 800 | Preheat | Yes | 32 | 40 | 100V-277V (+/-10%) | 357 | 14 | Bi-Pin
Generic | GPH383T5 | EZ24-PSM1GPH18DW24 | 425 | Preheat | No | 18 |  | 19.2V-31.2Vac/Vdc
Generic | GPH383T5 | PAQ230G6MV | 425 | Preheat | Yes | 18 |  | 100V-240V (+/-10%)
Generic | GPH383T5 | PSM2GPH18MVDW | 425 | Preheat | Yes | 18 |  | 120V-277V (+/-10%)
Generic | GPH383T5 | RSN1GPH20120 | 425 | Preheat | No | 18 |  | 120V (+/-10%)
Atlantic Ultraviolet | GPH406T5L/4 | PSM2GPH18MVDW | 425 | Preheat | Yes | 18 |  | 120V-277V (+/-10%) |  | 16 | 4-Pin
Atlantic Ultraviolet | GPH406T5L/4 | RSN1GPH20120 | 425 | Preheat | No | 18 |  | 120V (+/-10%) |  | 16 | 4-Pin
Atlantic Ultraviolet | GPH406T5L/4 | PAQ230G6MV | 425 | Preheat | Yes | 18 |  | 100V-240V (+/-10%) |  | 16 | 4-Pin
Lightbest Co. Ltd. | GPH406T5L/HO | PAQ230G6HOMV | 800 | Preheat | Yes | 35 |  | 100V-240V (+/-10%) |  | 16
Lightbest Co. Ltd. | GPH406T5L/HO | PSP2GPH40HOIVDW | 800 | Preheat | Yes | 35 |  | 100V-277V (+/-10%) |  | 16
Lightbest Co. Ltd. | GPH406T5L/HO | PSR2GPH55HOMV | 800 | Preheat | Yes | 35 |  | 120V-277V (+/-10%) |  | 16
Lightbest Co. Ltd. | GPH406T5L/HO | SS20604 WT /A V2 | 800 | Preheat | No | 35 |  | 120V (+/-10%) |  | 16
Atlantic Ultraviolet | GPH436T5L | PSM2GPH18MVDW | 425 | Preheat | Yes | 21 | 51 | 120V-277V (+/-10%) | 436 | 17 | Bi-Pin
First Light | GPH436T5L | PSM2GPH18MVDW | 425 | Preheat | Yes | 21 | 62 | 120V-277V (+/-10%) | 436 | 17 | Bi-Pin
Light Sources | GPH436T5L | PAQ230G6MV | 425 | Preheat | Yes | 21 | 51 | 100V-240V (+/-10%) | 436 | 17 | Bi-Pin
Light Sources | GPH436T5L | PSM2GPH18MVDW | 425 | Preheat | Yes | 21 | 51 | 120V-277V (+/-10%) | 436 | 17 | Bi-Pin
Atlantic Ultraviolet | GPH436T5L/4 | PAQ230G6MV | 425 | Preheat | Yes | 20 | 53 | 100V-240V (+/-10%) | 436 | 17 | 4-Pin
Atlantic Ultraviolet | GPH436T5L/4 | PSM2GPH18MVDW | 425 | Preheat | Yes | 20 | 53 | 120V-277V (+/-10%) | 436 | 17 | 4-Pin
First Light | GPH436T5L/HO | PAQ230G6HOMV | 800 | Preheat | Yes | 42 | 86 | 100V-240V (+/-10%) | 436 | 17 | Bi-Pin
First Light | GPH436T5L/HO | PSP2GPH40HOIVDW | 800 | Preheat | No | 42 | 86 | 100V-277V (+/-10%) | 436 | 17 | Bi-Pin
First Light | GPH436T5L/HO | PSR2GPH55HOMV | 800 | Preheat | Yes | 42 | 86 | 120V-277V (+/-10%) | 436 | 17 | Bi-Pin
Light Sources | GPH436T5L/HO | PAQ230G6HOMV | 800 | Preheat | Yes | 42 | 86 | 100V-240V (+/-10%) | 436 | 17 | Bi-Pin
Light Sources | GPH436T5L/HO | PSP2GPH40HOIVDW | 800 | Preheat | No | 42 | 86 | 100V-277V (+/-10%) | 436 | 17 | Bi-Pin
Light Sources | GPH436T5L/HO | PSR2GPH55HOMV | 800 | Preheat | Yes | 42 | 86 | 120V-277V (+/-10%) | 436 | 17 | Bi-Pin
Light Sources | GPH436T5L/HO | SS20604 WT /A V2 | 800 | Preheat | No | 42 | 86 | 120V (+/-10%) | 436 | 17 | Bi-Pin
Atlantic Ultraviolet | GPH436T5L/HO/4PSE | PAQ230G6HOMV | 800 | Preheat | Yes | 48 | 86 | 100V-240V (+/-10%) | 436 | 17 | 4-Pin
Atlantic Ultraviolet | GPH436T5L/HO/4PSE | PSP2GPH40HOIVDW | 800 | Preheat | No | 48 | 86 | 100V-277V (+/-10%) | 436 | 17 | 4-Pin
Atlantic Ultraviolet | GPH436T5L/HO/4PSE | PSR2GPH55HOMV | 800 | Preheat | Yes | 48 | 86 | 120V-277V (+/-10%) | 436 | 17 | 4-Pin
Atlantic Ultraviolet | GPH436T5L/HO/4PSE | SS20604 WT /A V2 | 800 | Preheat | No | 48 | 86 | 120V (+/-10%) | 436 | 17 | 4-Pin
Atlantic Ultraviolet | GPH436T5VH | PSM2GPH18MVDW | 425 | Preheat | Yes | 21 | 51 | 120V-277V (+/-10%) | 436 | 17 | Bi-Pin
Light Sources | GPH436T5VH | PAQ230G6MV | 425 | Preheat | Yes | 21 | 51 | 100V-240V (+/-10%) | 436 | 17 | Bi-Pin
Light Sources | GPH436T5VH | PSM2GPH18MVDW | 425 | Preheat | Yes | 21 | 51 | 120V-277V (+/-10%) | 436 | 17 | Bi-Pin
Atlantic Ultraviolet | GPH436T5VH/4 | PAQ230G6MV | 425 | Preheat | Yes | 20 | 60 | 100V-240V (+/-10%) | 436 | 17 | 4-Pin
Atlantic Ultraviolet | GPH436T5VH/4 | PSM2GPH18MVDW | 425 | Preheat | Yes | 20 | 60 | 120V-277V (+/-10%) | 436 | 17 | 4-Pin
Light Sources | GPH436T5VH/HO | PAQ230G6HOMV | 800 | Preheat | Yes | 48 | 86 | 100V-240V (+/-10%) | 436 | 17 | Bi-Pin
Light Sources | GPH436T5VH/HO | PSP2GPH40HOIVDW | 800 | Preheat | No | 48 | 86 | 100V-277V (+/-10%) | 436 | 17 | Bi-Pin
Light Sources | GPH436T5VH/HO | PSR2GPH55HOMV | 800 | Preheat | Yes | 48 | 86 | 120V-277V (+/-10%) | 436 | 17 | Bi-Pin
Light Sources | GPH436T5VH/HO | SS20604 WT /A V2 | 800 | Preheat | No | 48 | 86 | 120V-277V (+/-10%) | 436 | 17 | Bi-Pin
Atlantic Ultraviolet | GPH450T5L/4 | PAQ230G6MV | 425 | Preheat | Yes | 21 |  | 100V-240V (+/-10%) | 450 | 18 | 4-Pin
Atlantic Ultraviolet | GPH450T5L/4 | PSM2GPH18MVDW | 425 | Preheat | Yes | 21 |  | 120V-277V (+/-10%) | 450 | 18 | 4-Pin
Atlantic Ultraviolet | GPH450T5VH/4 | PAQ230G6MV | 425 | Preheat | Yes | 21 |  | 100V-240V (+/-10%) | 450 | 18 | 4-Pin
Atlantic Ultraviolet | GPH450T5VH/4 | PSM2GPH18MVDW | 425 | Preheat | Yes | 21 |  | 120V-277V (+/-10%) | 450 | 18 | 4-Pin
Light Sources | GPH457T5L/MDBP | PAQ230G6MV | 425 | Preheat | Yes | 22 | 53 | 100V-240V (+/-10%) | 457 | 18 | Medium Bi-Pin
Light Sources | GPH457T5L/MDBP | PSM2GPH18MVDW | 425 | Preheat | Yes | 22 | 53 | 120V-277V (+/-10%) | 457 | 18 | Medium Bi-Pin
Atlantic Ultraviolet | GPH463T5L | PAQ230G6MV | 425 | Preheat | Yes | 23 |  | 100V-240V (+/-10%) | 463 | 18
Atlantic Ultraviolet | GPH463T5L | PSM2GPH18MVDW | 425 | Preheat | Yes | 23 |  | 120V-277V (+/-10%) | 463 | 18
Atlantic Ultraviolet | GPH463T5L/4 | PAQ230G6MV | 425 | Preheat | Yes | 22 |  | 100V-240V (+/-10%) | 463 | 18 | 4-Pin
Atlantic Ultraviolet | GPH463T5L/4 | PSM2GPH18MVDW | 425 | Preheat | Yes | 22 |  | 120V-277V (+/-10%) | 463 | 18 | 4-Pin
Atlantic Ultraviolet | GPH463T5VH/4 | PAQ230G6MV | 425 | Preheat | Yes | 22 |  | 100V-240V (+/-10%) | 463 | 18 | 4-Pin
Atlantic Ultraviolet | GPH463T5VH/4 | PSM2GPH18MVDW | 425 | Preheat | Yes | 22 |  | 120V-277V (+/-10%) | 463 | 18 | 4-Pin
Norman Lamps Inc. | GPH508T5L/4P | PAQ230G6MV | 425 | Preheat | Yes | 24 |  | 100V-240V (+/-10%) |  |  | 4-Pin
Norman Lamps Inc. | GPH508T5L/4P | PSM2GPH18MVDW | 425 | Preheat | Yes | 24 |  | 120V-277V (+/-10%) |  |  | 4-Pin
Atlantic Ultraviolet | GPH508T5L/HO/4P | PAQ230G6HOMV | 800 | Preheat | Yes | 40 |  | 100V-240V (+/-10%) |  |  | 4-Pin
Atlantic Ultraviolet | GPH508T5L/HO/4P | PSP2GPH40HOIVDW | 800 | Preheat | No | 40 |  | 100V-277V (+/-10%) |  |  | 4-Pin
Atlantic Ultraviolet | GPH508T5L/HO/4P | PSR2GPH55HOMV | 800 | Preheat | Yes | 40 |  | 120V-277V (+/-10%) |  |  | 4-Pin
Atlantic Ultraviolet | GPH508T5L/HO/4P | SS20604 WT /A V2 | 800 | Preheat | No | 40 |  | 120V (+/-10%) |  |  | 4-Pin
TEPRO | GPH550T5L | PAQ230G6MV | 425 | Preheat | Yes | 28 | 69 | 100V-240V (+/-10%) | 793 | 31 | Bi-Pin
TEPRO | GPH550T5L | PSM2GPH18MVDW | 425 | Preheat | No | 28 | 69 | 120V-277V (+/-10%) | 793 | 31 | Bi-Pin
TEPRO | GPH550T5VH | PAQ230G6MV | 425 | Preheat | Yes | 28 | 69 | 100V-240V (+/-10%) | 793 | 31 | Bi-Pin
TEPRO | GPH550T5VH | PSM2GPH18MVDW | 425 | Preheat | No | 28 | 69 | 120V-277V (+/-10%) | 793 | 31 | Bi-Pin
Generic | GPH608T5HO | PAQ230G6HOMV | 800 | Preheat | Yes | 60 |  | 100V-240V (+/-10%)
Generic | GPH608T5HO | PSP2GPH40HOIVDW | 800 | Preheat | No | 60 |  | 100V-277V (+/-10%)
Generic | GPH608T5HO | PSR2GPH55HOMV | 800 | Preheat | No | 60 |  | 120V-277V (+/-10%)
Atlantic Ultraviolet | GPH620T5L/4 | PAQ230G6MV | 425 | Preheat | Yes | 29 |  | 100V-240V (+/-10%) | 620 | 24 | 4-Pin
Atlantic Ultraviolet | GPH620T5L/4 | PSM2GPH18MVDW | 425 | Preheat | No | 29 |  | 120V-277V (+/-10%) | 620 | 24 | 4-Pin
Atlantic Ultraviolet | GPH620T5VH/4 | PAQ230G6MV | 425 | Preheat | Yes | 29 |  | 100V-240V (+/-10%) | 620 | 24 | 4-Pin
Atlantic Ultraviolet | GPH620T5VH/4 | PSM2GPH18MVDW | 425 | Preheat | No | 29 |  | 120V-277V (+/-10%) | 620 | 24 | 4-Pin
Norman Lamps Inc. | GPH711T5L/4P | PAQ230G6MV | 425 | Preheat | Yes | 34 |  | 100V-240V (+/-10%) |  |  | 4-Pin
Norman Lamps Inc. | GPH711T5L/4P | PSM2GPH18MVDW | na | Preheat | No | 34 |  | 120V-277V (+/-10%) |  |  | 4-Pin
Atlantic Ultraviolet | GPH793T5L | PAQ164G6MV | 425 | Preheat | No | 37 | 105 | 100V-240V (+/-10%) | 793 | 31 | Bi-Pin
Atlantic Ultraviolet | GPH793T5L | PAQ230G6MV | 425 | Preheat | Yes | 37 | 105 | 100V-240V (+/-10%) | 793 | 31 | Bi-Pin
Atlantic Ultraviolet | GPH793T5L | PAQ264G6MV | 425 | Preheat | Yes | 37 | 105 | 100V-240V (+/-10%) | 793 | 31 | Bi-Pin
Atlantic Ultraviolet | GPH793T5L | PSM2GPH18MVDW | 425 | Preheat | No | 37 | 105 | 120V-277V (+/-10%) | 793 | 31 | Bi-Pin
Light Sources | GPH793T5L | PAQ230G6MV | 425 | Preheat | Yes | 38 | 92 | 100V-240V (+/-10%) | 793 | 31 | Bi-Pin
Light Sources | GPH793T5L | PSM2GPH18MVDW | 425 | Preheat | No | 38 | 92 | 120V-277V (+/-10%) | 793 | 31 | Bi-Pin
First Light | GPH793T5L | PAQ164G6MV | 425 | Preheat | No | 48 | 113 | 100V-240V (+/-10%) | 793 | 31 | Bi-Pin
First Light | GPH793T5L | PAQ264G6MV | 425 | Preheat | Yes | 48 | 113 | 100V-240V (+/-10%) | 793 | 31 | Bi-Pin
First Light | GPH793T5L | PSM2GPH18MVDW | 425 | Preheat | No | 48 | 113 | 120V-277V (+/-10%) | 793 | 31 | Bi-Pin
Atlantic Ultraviolet | GPH793T5L/4 | PAQ164G6MV | 425 | Preheat | No | 37 | 105 | 100V-240V (+/-10%) | 793 | 31 | 4-Pin
Atlantic Ultraviolet | GPH793T5L/4 | PAQ230G6MV | 425 | Preheat | Yes | 37 | 105 | 100V-240V (+/-10%) | 793 | 31 | 4-Pin
Atlantic Ultraviolet | GPH793T5L/4 | PAQ264G6MV | 425 | Preheat | Yes | 37 | 105 | 100V-240V (+/-10%) | 793 | 31 | 4-Pin
Atlantic Ultraviolet | GPH793T5L/4 | PSM2GPH18MVDW | 425 | Preheat | No | 37 | 105 | 120V-277V (+/-10%) | 793 | 31 | 4-Pin
GE | GPH793T5L/4P | PAQ164G6MV | 425 | Preheat | No | 37 | 105 | 100V-240V (+/-10%) | 793 | 31 | Single-End
GE | GPH793T5L/4P | PAQ230G6MV | 425 | Preheat | Yes | 37 | 105 | 100V-240V (+/-10%) | 793 | 31 | Single-End
GE | GPH793T5L/4P | PAQ264G6MV | 425 | Preheat | Yes | 37 | 105 | 100V-240V (+/-10%) | 793 | 31 | Single-End
GE | GPH793T5L/4P | PSM2GPH18MVDW | 425 | Preheat | No | 37 | 105 | 120V-277V (+/-10%) | 793 | 31 | Single-End
First Light | GPH793T5L/HO | PAQ230G6HOMV | 800 | Preheat | Yes | 72 | 90 | 100V-240V (+/-10%) | 793 | 31 | Bi-Pin
First Light | GPH793T5L/HO | PSP2GPH40HOIVDW | 800 | Preheat | No | 72 | 90 | 100V-277V (+/-10%) | 793 | 31 | Bi-Pin
First Light | GPH793T5L/HO | PSR2GPH55HOMV | 800 | Preheat | No | 72 | 90 | 120V-277V (+/-10%) | 793 | 31 | Bi-Pin
Atlantic Ultraviolet | GPH793T5VH | PAQ230G6MV | 425 | Preheat | Yes | 37 | 92 | 100V-240V (+/-10%) | 793 | 31 | Bi-Pin
Atlantic Ultraviolet | GPH793T5VH | PSM2GPH18MVDW | 425 | Preheat | No | 37 | 92 | 120V-277V (+/-10%) | 793 | 31 | Bi-Pin
Light Sources | GPH793T5VH | PAQ230G6MV | 425 | Preheat | Yes | 38 | 92 | 100V-240V (+/-10%) | 793 | 31 | Bi-Pin
Light Sources | GPH793T5VH | PSM2GPH18MVDW | 425 | Preheat | No | 38 | 92 | 120V-277V (+/-10%) | 793 | 31 | Bi-Pin
Atlantic Ultraviolet | GPH793T5VH/4 | PAQ164G6MV | 425 | Preheat | No | 37 | 105 | 100V-240V (+/-10%) | 793 | 31 | 4-Pin
Atlantic Ultraviolet | GPH793T5VH/4 | PAQ230G6MV | 425 | Preheat | Yes | 37 | 105 | 100V-240V (+/-10%) | 793 | 31 | 4-Pin
Atlantic Ultraviolet | GPH793T5VH/4 | PAQ264G6MV | 425 | Preheat | Yes | 37 | 105 | 100V-240V (+/-10%) | 793 | 31 | 4-Pin
Atlantic Ultraviolet | GPH793T5VH/4 | PSM2GPH18MVDW | 425 | Preheat | No | 37 | 105 | 120V-277V (+/-10%) | 793 | 31 | 4-Pin
First Light | GPH793T5VH/HO | PAQ230G6HOMV | 800 | Preheat | Yes | 72 | 90 | 100V-240V (+/-10%) | 793 | 31 | Bi-Pin
First Light | GPH793T5VH/HO | PSP2GPH40HOIVDW | 800 | Preheat | No | 72 | 90 | 100V-277V (+/-10%) | 793 | 31 | Bi-Pin
First Light | GPH793T5VH/HO | PSR2GPH55HOMV | 800 | Preheat | No | 72 | 90 | 120V-277V (+/-10%) | 793 | 31 | Bi-Pin
Atlantic Ultraviolet | GPH810T5L/4 | PAQ164G6MV | 425 | Preheat | No | 38 |  | 100V-240V (+/-10%) | 810 | 32 | 4-Pin
Atlantic Ultraviolet | GPH810T5L/4 | PAQ230G6MV | 425 | Preheat | Yes | 38 |  | 100V-240V (+/-10%) | 810 | 32 | 4-Pin
Atlantic Ultraviolet | GPH810T5L/4 | PAQ264G6MV | 425 | Preheat | Yes | 38 |  | 100V-240V (+/-10%) | 810 | 32 | 4-Pin
Atlantic Ultraviolet | GPH810T5L/4 | PSM2GPH18MVDW | 425 | Preheat | No | 38 |  | 120V-277V (+/-10%) | 810 | 32 | 4-Pin
Atlantic Ultraviolet | GPH810T5VH/4 | PAQ164G6MV | 425 | Preheat | No | 38 |  | 100V-240V (+/-10%) | 810 | 32 | 4-Pin
Atlantic Ultraviolet | GPH810T5VH/4 | PAQ230G6MV | 425 | Preheat | Yes | 38 |  | 100V-240V (+/-10%) | 810 | 32 | 4-Pin
Atlantic Ultraviolet | GPH810T5VH/4 | PAQ264G6MV | 425 | Preheat | Yes | 38 |  | 100V-240V (+/-10%) | 810 | 32 | 4-Pin
Atlantic Ultraviolet | GPH810T5VH/4 | PSM2GPH18MVDW | 425 | Preheat | No | 38 |  | 120V-277V (+/-10%) | 810 | 32 | 4-Pin
Generic | GPH841T5HO | PAQ230G6HOMV | 800 | Preheat | Yes | 86 |  | 100V-240V (+/-10%)
Generic | GPH841T5HO | PSP2GPH40HOIVDW | 800 | Preheat | No | 86 |  | 100V-277V (+/-10%)
Generic | GPH841T5HO | PSR2GPH55HOMV | 800 | Preheat | No | 86 |  | 120V-277V (+/-10%)
Light Sources | GPH843T5L | PAQ164G6MV | 425 | Preheat | No | 41 | 120 | 100V-240V (+/-10%) | 843 | 33 | Bi-Pin
Light Sources | GPH843T5L | PAQ264G6MV | 425 | Preheat | Yes | 41 | 120 | 100V-240V (+/-10%) | 843 | 33 | Bi-Pin
Light Sources | GPH843T5L | PSM2GPH18MVDW | 425 | Preheat | No | 41 | 120 | 120V-277V (+/-10%) | 843 | 33 | Bi-Pin
Light Sources | GPH843T5VH | PAQ164G6MV | 425 | Preheat | No | 41 | 120 | 100V-240V (+/-10%) | 843 | 33 | Bi-Pin
Light Sources | GPH843T5VH | PAQ264G6MV | 425 | Preheat | Yes | 41 | 120 | 100V-240V (+/-10%) | 843 | 33 | Bi-Pin
Light Sources | GPH843T5VH | PSM2GPH18MVDW | 425 | Preheat | No | 41 | 120 | 120V-277V (+/-10%) | 843 | 33 | Bi-Pin
Light Sources | GPH846T5L/HO | PAQ164G6HOMV | 800 | Preheat | No | 90 | 113 | 100V-240V (+/-10%) | 846 | 33 | Bi-Pin
Light Sources | GPH846T5L/HO | PAQ264G6HOMV | 800 | Preheat | Yes | 90 | 113 | 100V-240V (+/-10%) | 846 | 33 | Bi-Pin
Light Sources | GPH846T5L/HO | PSP2GPH40HOIVDW | 800 | Preheat | No | 90 | 113 | 100V-277V (+/-10%) | 846 | 33 | Bi-Pin
Atlantic Ultraviolet | GPH846T5L/HO/4PSE | PAQ164G6HOMV | 775 | Preheat | No | 65 | 110 | 100V-240V (+/-10%) | 846 | 33 | 4-Pin
Atlantic Ultraviolet | GPH846T5L/HO/4PSE | PAQ264G6HOMV | 775 | Preheat | Yes | 65 | 110 | 100V-240V (+/-10%) | 846 | 33 | 4-Pin
Atlantic Ultraviolet | GPH846T5L/HO/4PSE | PSP2GPH40HOIVDW | 775 | Preheat | No | 65 | 110 | 100V-277V (+/-10%) | 846 | 33 | 4-Pin
Atlantic Ultraviolet | GPH846T5L/HO/4PSE | PSR2GPH55HOMV | 775 | Preheat | No | 65 | 110 | 120V-277V (+/-10%) | 846 | 33 | 4-Pin
Light Sources | GPH846T5VH/HO | PAQ164G6HOMV | 800 | Preheat | No | 90 | 113 | 100V-240V (+/-10%) | 846 | 33 | Bi-Pin
Light Sources | GPH846T5VH/HO | PAQ264G6HOMV | 800 | Preheat | Yes | 90 | 113 | 100V-240V (+/-10%) | 846 | 33 | Bi-Pin
Light Sources | GPH846T5VH/HO | PSP2GPH40HOIVDW | 800 | Preheat | No | 90 | 113 | 100V-277V (+/-10%) | 846 | 33 | Bi-Pin
Light Sources | GPH846T5VH/HO | PSR2GPH55HOMV | 800 | Preheat | No | 90 | 113 | 120V-277V (+/-10%) | 846 | 33 | Bi-Pin
Atlantic Ultraviolet | GPH846T5VH/HO/4PSE | PAQ164G6HOMV | 775 | Preheat | No | 65 | 110 | 100V-240V (+/-10%) | 846 | 33 | 4-Pin
Atlantic Ultraviolet | GPH846T5VH/HO/4PSE | PAQ264G6HOMV | 775 | Preheat | Yes | 65 | 110 | 100V-240V (+/-10%) | 846 | 33 | 4-Pin
Atlantic Ultraviolet | GPH846T5VH/HO/4PSE | PSP2GPH40HOIVDW | 775 | Preheat | No | 65 | 110 | 100V-277V (+/-10%) | 846 | 33 | 4-Pin
Atlantic Ultraviolet | GPH846T5VH/HO/4PSE | PSR2GPH55HOMV | 775 | Preheat | No | 65 | 110 | 120V-277V (+/-10%) | 846 | 33 | 4-Pin
Light Sources | GPH893T5L/HO | PAQ164G6HOMV | 800 | Preheat | No | 95 | 120 | 100V-240V (+/-10%) | 893 | 35 | Bi-Pin
Light Sources | GPH893T5L/HO | PAQ264G6HOMV | 800 | Preheat | Yes | 95 | 120 | 100V-240V (+/-10%) | 893 | 35 | Bi-Pin
Light Sources | GPH893T5L/HO | PSP2GPH40HOIVDW | 800 | Preheat | No | 95 | 120 | 100V-277V (+/-10%) | 893 | 35 | Bi-Pin
Lightbest Co. Ltd. | GPH893T5L/HO | PSP2GPH40HOIVDW | 800 | Preheat | No | 95 | 120 | 100V-277V (+/-10%) | 893 | 35 | Bi-Pin
Atlantic Ultraviolet | GPH893T5L/HO/4PSE | PAQ164G6HOMV | 750 | Preheat | No | 65 | 114 | 100V-240V (+/-10%) | 893 | 35 | 4-Pin
Atlantic Ultraviolet | GPH893T5L/HO/4PSE | PAQ264G6HOMV | 750 | Preheat | Yes | 65 | 114 | 100V-240V (+/-10%) | 893 | 35 | 4-Pin
Atlantic Ultraviolet | GPH893T5L/HO/4PSE | PSR2GPH55HOMV | 750 | Preheat | No | 65 | 114 | 120V-277V (+/-10%) | 893 | 35 | 4-Pin
Atlantic Ultraviolet | GPH893T5L/HO/4PSE | PSP2GPH40HOIVDW | 750 | Preheat | No | 65 | 114 | 100V-277V (+/-10%) | 893 | 35 | 4-Pin
Light Sources | GPH893T5VH/HO | PAQ164G6HOMV | 800 | Preheat | No | 95 | 120 | 100V-240V (+/-10%) | 893 | 35 | Bi-Pin
Light Sources | GPH893T5VH/HO | PAQ264G6HOMV | 800 | Preheat | Yes | 95 | 120 | 100V-240V (+/-10%) | 893 | 35 | Bi-Pin
Light Sources | GPH893T5VH/HO | PSP2GPH40HOIVDW | 800 | Preheat | No | 95 | 120 | 100V-277V (+/-10%) | 893 | 35 | Bi-Pin
Light Sources | GPH893T5VH/HO | PSR2GPH55HOMV | 800 | Preheat | No | 95 | 120 | 120V-277V (+/-10%) | 893 | 35 | Bi-Pin
Atlantic Ultraviolet | GPH893T5VH/HO/4PSE | PAQ164G6HOMV | 750 | Preheat | No | 65 | 114 | 100V-240V (+/-10%) | 893 | 35 | 4-Pin
Atlantic Ultraviolet | GPH893T5VH/HO/4PSE | PAQ264G6HOMV | 750 | Preheat | Yes | 65 | 114 | 100V-240V (+/-10%) | 893 | 35 | 4-Pin
Atlantic Ultraviolet | GPH893T5VH/HO/4PSE | PSP2GPH40HOIVDW | 750 | Preheat | No | 65 | 114 | 100V-277V (+/-10%) | 893 | 35 | 4-Pin
Atlantic Ultraviolet | GPH893T5VH/HO/4PSE | PSR2GPH55HOMV | 750 | Preheat | No | 65 | 114 | 120V-277V (+/-10%) | 893 | 35 | 4-Pin
Light Sources | GPH914T5L/4P | PAQ230G6MV | 425 | Preheat | Yes | 44 | 106 | 100V-240V (+/-10%) | 914 | 36 | 4-Pin
USHIO | GPL18K | PSM2GPH18MVDW | 375 | Preheat | Yes | 18 | 58 | 120V-277V (+/-10%) |  |  | 4-Pin
USHIO | GPL18K | RPZ123V120 | 375 | Rapid | No | 18 | 58 |  |  |  | 4-Pin
USHIO | GPL18K | RPZ123V230 | 375 | Rapid | No | 18 | 58 | 230V (+/-10%) |  |  | 4-Pin
USHIO | GPL18K | RSN1GPH20120 | 375 | Preheat | No | 18 | 58 | 120V (+/-10%) |  |  | 4-Pin
USHIO | GPL36K | PAQ230G6MV | 435 | Preheat | Yes | 36 | 106 | 100V-240V (+/-10%) |  |  | 4-Pin
USHIO | GPL36K | PSM2GPH18MVDW | 435 | Preheat | No | 36 | 106 | 120V-277V (+/-10%) |  |  | 4-Pin
Light Sources | GSL692T5L | IAQ230G6MV | 425 | Instant | Yes | 32 | 94 | 100V-240V (+/-10%) | 692 | 27 | Single-Pin
Light Sources | GSL692T5L | REI164G6MV | 425 | Instant | No | 32 | 94 | 120V-277V (+/-10%) | 692 | 27 | Single-Pin
Light Sources | GU22-10T5L | IAQ230G6MV | 425 | Instant | Yes | 17 | 51 | 100V-240V (+/-10%) | 186 | 7 | Single-Pin
Light Sources | GU22-10T5L | REI164G6MV | 425 | Instant | No | 17 | 51 | 120V-277V (+/-10%) | 186 | 7 | Single-Pin
Light Sources | GU22-10T5VH | IAQ230G6MV | 425 | Instant | Yes | 17 | 42 | 100V-240V (+/-10%) | 186 | 7 | Single-Pin
Light Sources | GU22-10T5VH | REI164G6MV | 425 | Instant | No | 17 | 42 | 120V-277V (+/-10%) | 186 | 7 | Single-Pin
Light Sources | GU22-36T5L | IAQ164G6MV | 425 | Instant | No | 41 | 98 | 100V-240V (+/-10%) | 429 | 17 | Single-Pin
Light Sources | GU22-36T5L | IAQ230G6MV | 425 | Instant | Yes | 41 | 98 | 100V-240V (+/-10%) | 429 | 17 | Single-Pin
Light Sources | GU22-36T5L | IAQ264G6MV | 425 | Instant | Yes | 41 | 98 | 100V-240V (+/-10%) | 429 | 17 | Single-Pin
Light Sources | GU22-36T5L | REI164G6MV | 425 | Instant | No | 41 | 98 | 120V-277V (+/-10%) | 429 | 17 | Single-Pin
Light Sources | GU22-36T5VH | IAQ164G6MV | 425 | Instant | No | 41 | 98 | 100V-240V (+/-10%) | 429 | 17 | Single-Pin
Light Sources | GU22-36T5VH | IAQ230G6MV | 425 | Instant | Yes | 41 | 98 | 100V-240V (+/-10%) | 429 | 17 | Single-Pin
Light Sources | GU22-36T5VH | IAQ264G6MV | 425 | Instant | Yes | 41 | 98 | 100V-240V (+/-10%) | 429 | 17 | Single-Pin
Light Sources | GU22-36T5VH | REI164G6MV | 425 | Instant | No | 41 | 98 | 120V-277V (+/-10%) | 429 | 17 | Single-Pin
Light Sources | GU22-390T5L | IAQ230G6MV | 425 | Instant | Yes | 36 | 100 | 100V-240V (+/-10%) | 390 | 15 | Single-Pin
Light Sources | GU22-390T5L | REI164G6MV | 425 | Instant | No | 36 | 100 | 120V-277V (+/-10%) | 390 | 15 | Single-Pin
Light Sources | GU22-390T5VH | IAQ230G6MV | 425 | Instant | Yes | 36 | 100 | 100V-240V (+/-10%) | 390 | 15 | Single-Pin
Light Sources | GU22-390T5VH | REI164G6MV | 425 | Instant | No | 36 | 100 | 120V-277V (+/-10%) | 390 | 15 | Single-Pin
Light Sources | GU76-10T5L | IAQ230G6MV | 425 | Instant | Yes | 17 | 51 | 100V-240V (+/-10%) | 169 | 7 | Single-Pin
Light Sources | GU76-10T5L | REI164G6MV | 425 | Instant | No | 17 | 51 | 120V-277V (+/-10%) | 169 | 7 | Single-Pin
Light Sources | GU76-10T5VH | IAQ230G6MV | 425 | Instant | Yes | 17 | 51 | 100V-240V (+/-10%) | 169 | 7 | Single-Pin
Light Sources | GU76-10T5VH | REI164G6MV | 425 | Instant | No | 17 | 51 | 120V-277V (+/-10%) | 169 | 7 | Single-Pin
Light Sources | GU76-36T5L | IAQ164G6MV | 425 | Instant | No | 41 | 98 | 100V-240V (+/-10%) | 412 | 16 | Single-Pin
Light Sources | GU76-36T5L | IAQ230G6MV | 425 | Instant | Yes | 41 | 98 | 100V-240V (+/-10%) | 412 | 16 | Single-Pin
Light Sources | GU76-36T5L | IAQ264G6MV | 425 | Instant | Yes | 41 | 98 | 100V-240V (+/-10%) | 412 | 16 | Single-Pin
Light Sources | GU76-36T5L | REI164G6MV | 425 | Instant | No | 41 | 98 | 120V-277V (+/-10%) | 412 | 16 | Single-Pin
Light Sources | GU76-36T5VH | IAQ164G6MV | 425 | Instant | No | 41 | 98 | 100V-240V (+/-10%) | 412 | 16 | Single-Pin
Light Sources | GU76-36T5VH | IAQ230G6MV | 425 | Instant | Yes | 41 | 98 | 100V-240V (+/-10%) | 412 | 16 | Single-Pin
Light Sources | GU76-36T5VH | IAQ264G6MV | 425 | Instant | Yes | 41 | 98 | 100V-240V (+/-10%) | 412 | 16 | Single-Pin
Light Sources | GU76-36T5VH | REI164G6MV | 425 | Instant | No | 41 | 98 | 120V-277V (+/-10%) | 412 | 16 | Single-Pin
Light Sources | GU76-390T5L | IAQ230G6MV | 425 | Instant | Yes | 37 | 88 | 100V-240V (+/-10%) | 390 | 15 | Single-Pin
Light Sources | GU76-390T5L | REI164G6MV | 425 | Instant | No | 37 | 88 | 120V-277V (+/-10%) | 390 | 15 | Single-Pin
Light Sources | GU76-390T5VH | IAQ230G6MV | 425 | Instant | Yes | 37 | 88 | 100V-240V (+/-10%) | 390 | 15 | Single-Pin
Light Sources | GU76-390T5VH | REI164G6MV | 425 | Instant | No | 37 | 88 | 120V-277V (+/-10%) | 390 | 15 | Single-Pin
Generic | GXO10T5 | SS20604 WT /A V2 |  | Preheat | No |  |  | 120V (+/-10%)
Generic | GXO356T5 | SS20604 WT /A V2 |  | Preheat | No |  |  | 120V (+/-10%)
Light Sources | GXO36T5L | PAQ164G6HOMV | 800 | Preheat | No | 87 | 110 | 100V-240V (+/-10%) | 842 | 33 | 4-Pin
Light Sources | GXO36T5L | PAQ264G6HOMV | 800 | Preheat | Yes | 87 | 110 | 100V-240V (+/-10%) | 842 | 33 | 4-Pin
Light Sources | GXO36T5L | PSP2GPH40HOIVDW | 800 | Preheat | No | 87 | 110 | 100V-277V (+/-10%) | 842 | 33 | 4-Pin
Generic | GXO383T5 | SS20604 WT /A V2 |  | Preheat | No |  |  | 120V (+/-10%)
Light Sources | GXO436T5L | PAQ230G6HOMV | 800 | Preheat | Yes | 48 | 60 | 100V-240V (+/-10%) | 436 | 17 | 4-Pin
Light Sources | GXO436T5L | PSP2GPH40HOIVDW | 800 | Preheat | No | 48 | 60 | 100V-277V (+/-10%) | 436 | 17 | 4-Pin
Light Sources | GXO436T5L | PSR2GPH55HOMV | 800 | Preheat | Yes | 48 | 60 | 120V-277V (+/-10%) | 436 | 17 | 4-Pin
Light Sources | GXO436T5L | SS20604 WT /A V2 | 800 | Preheat | No | 48 | 60 | 120V (+/-10%) | 436 | 17 | 4-Pin
Light Sources | GXO64T5L | PAQ164G6HOMV | 800 | Preheat | No | 155 | 195 | 100V-240V (+/-10%) | 1554 | 61 | 4-Pin
Light Sources | GXO64T5L | PAQ264G6HOMV | 800 | Preheat | Yes | 155 | 195 | 100V-240V (+/-10%) | 1554 | 61 | 4-Pin
Light Sources | GXO846T5L | PAQ164G6HOMV | 800 | Preheat | No | 87 | 113 | 100V-240V (+/-10%) | 846 | 33 | 4-Pin
Light Sources | GXO846T5L | PAQ264G6HOMV | 800 | Preheat | Yes | 87 | 113 | 100V-240V (+/-10%) | 846 | 33 | 4-Pin
Light Sources | GXO846T5L | PSP2GPH40HOIVDW | 800 | Preheat | No | 87 | 113 | 100V-277V (+/-10%) | 846 | 33 | 4-Pin
Light Sources | GXO893T5L | PAQ164G6HOMV | 800 | Preheat | No | 95 | 120 | 100V-240V (+/-10%) | 893 | 35 | 4-Pin
Light Sources | GXO893T5L | PAQ264G6HOMV | 800 | Preheat | Yes | 95 | 120 | 100V-240V (+/-10%) | 893 | 35 | 4-Pin
Light Sources | GXO893T5L | PSP2GPH40HOIVDW | 800 | Preheat | No | 95 | 120 | 100V-277V (+/-10%) | 893 | 35 | 4-Pin
OSRAM | 23396 Osram HNS S 5 W G23 | RPZ109V120 | 180 | Rapid | No | 5 | 35 | 120V (+/-10%)
OSRAM | 23396 Osram HNS S 5 W G23 | RPZ109V230 | 180 | Rapid | No | 5 | 35 | 230V (+/-10%)
OSRAM | HNS S 5 W G23 | RPZ109V120 | 180 | Rapid | No | 5 | 35 | 120V (+/-10%)
OSRAM | HNS S 5 W G23 | RPZ109V230 | 180 | Rapid | No | 5 | 35 | 230V (+/-10%)
OSRAM | 23399 Osram HNS 6 W G5 | RPZ109V120 | 160 | Rapid | No | 6 | 42 | 120V (+/-10%)
OSRAM | 23399 Osram HNS 6 W G5 | RPZ109V230 | 160 | Rapid | No | 6 | 42 | 230V (+/-10%)
OSRAM | HNS 6 W G5 | RPZ109V120 | 160 | Rapid | No | 6 | 42 | 120V (+/-10%)
OSRAM | HNS 6 W G5 | RPZ109V230 | 160 | Rapid | No | 6 | 42 | 230V (+/-10%)
OSRAM | 20390 Osram HNS S 7 W G23 | RPZ109V120 | 180 | Rapid | No | 7 | 46 | 120V (+/-10%)
OSRAM | 20390 Osram HNS S 7 W G23 | RPZ109V230 | 180 | Rapid | No | 7 | 46 | 230V (+/-10%)
OSRAM | HNS S 7 W G23 | RPZ109V120 | 180 | Rapid | No | 7 | 46 | 120V (+/-10%)
OSRAM | HNS S 7 W G23 | RPZ109V230 | 180 | Rapid | No | 7 | 46 | 230V (+/-10%)
OSRAM | HNS S/E 7 W 2G7 | RPZ109V120 | 180 | Rapid | No | 7 | 37 | 120V (+/-10%)
OSRAM | HNS S/E 7 W 2G7 | RPZ109V230 | 180 | Rapid | No | 7 | 37 | 230V (+/-10%)
OSRAM | 21061 Osram HNS 8 W G5 | RPZ109V120 | 150 | Rapid | No | 8 | 56 | 120V (+/-10%)
OSRAM | 21061 Osram HNS 8 W G5 | RPZ109V230 | 150 | Rapid | No | 8 | 56 | 230V (+/-10%)
OSRAM | 21061 Osram HNS 8 W G5 | RPZ211V120 | 150 | Rapid | Yes | 8 | 56 | 120V (+/-10%)
OSRAM | 21061 Osram HNS 8 W G5 | RPZ211V230 | 150 | Rapid | Yes | 8 | 56 | 230V (+/-10%)
OSRAM | HNS 8 W G5 | RPZ109V120 | 150 | Rapid | No | 8 | 56 | 120V (+/-10%)
OSRAM | HNS 8 W G5 | RPZ109V230 | 150 | Rapid | No | 8 | 56 | 230V (+/-10%)
OSRAM | HNS 8 W G5 | RPZ211V120 | 150 | Rapid | Yes | 8 | 56 | 120V (+/-10%)
OSRAM | HNS 8 W G5 | RPZ211V230 | 150 | Rapid | Yes | 8 | 56 | 230V (+/-10%)
OSRAM | HNS S 9 W G23 | SP79P /A V1 | 180 | Rapid | No | 9 | 60 | 120V (+/-10%) | 166 | 7 | G23
OSRAM | HNS S 9 W G23 | RPZ109V120 | 180 | Rapid | No | 9 | 60 | 120V (+/-10%) | 166 | 7 | G23
OSRAM | HNS S 9 W G23 | RPZ109V230 | 180 | Rapid | No | 9 | 60 | 230V (+/-10%) | 166 | 7 | G23
OSRAM | HNS S 9 W G23 | RPZ211V120 | 180 | Rapid | Yes | 9 | 60 | 120V (+/-10%) | 166 | 7 | G23
OSRAM | HNS S 9 W G23 | RPZ211V230 | 180 | Rapid | Yes | 9 | 60 | 230V (+/-10%) | 166 | 7 | G23
OSRAM | 21062 Osram HNS S 9 W G23 | SP79P /A V1 | 180 | Rapid | No | 9 | 60 | 120V (+/-10%) | 166 | 7 | G23
OSRAM | 21062 Osram HNS S 9 W G23 | RPZ109V120 | 180 | Rapid | No | 9 | 60 | 120V (+/-10%) | 166 | 7 | G23
OSRAM | 21062 Osram HNS S 9 W G23 | RPZ109V230 | 180 | Rapid | No | 9 | 60 | 230V (+/-10%) | 166 | 7 | G23
OSRAM | 21062 Osram HNS S 9 W G23 | RPZ211V120 | 180 | Rapid | Yes | 9 | 60 | 120V (+/-10%) | 166 | 7 | G23
OSRAM | 21062 Osram HNS S 9 W G23 | RPZ211V230 | 180 | Rapid | Yes | 9 | 60 | 230V (+/-10%) | 166 | 7 | G23
OSRAM | HNS S/E 9W 2G7 | RPZ109V120 | 170 | Rapid | No | 9 | 60 | 120V (+/-10%)
OSRAM | HNS S/E 9W 2G7 | RPZ109V230 | 170 | Rapid | No | 9 | 60 | 230V (+/-10%)
OSRAM | HNS S/E 9W 2G7 | RPZ211V120 | 170 | Rapid | Yes | 9 | 60 | 120V (+/-10%)
OSRAM | HNS S/E 9W 2G7 | RPZ211V230 | 170 | Rapid | Yes | 9 | 60 | 230V (+/-10%)
OSRAM | 23398 Osram HNS S11W G23 | RPZ109V120 | 180 | Rapid | No | 11 | 91 | 120V (+/-10%)
OSRAM | 23398 Osram HNS S11W G23 | RPZ109V230 | 180 | Rapid | No | 11 | 91 | 230V (+/-10%)
OSRAM | 23398 Osram HNS S11W G23 | RPZ211V120 | 180 | Rapid | Yes | 11 | 91 | 120V (+/-10%)
OSRAM | 23398 Osram HNS S11W G23 | RPZ211V230 | 180 | Rapid | Yes | 11 | 91 | 230V (+/-10%)
OSRAM | HNS S11W G23 | RPZ109V120 | 180 | Rapid | No | 11 | 91 | 120V (+/-10%)
OSRAM | HNS S11W G23 | RPZ109V230 | 180 | Rapid | No | 11 | 91 | 230V (+/-10%)
OSRAM | HNS S11W G23 | RPZ211V120 | 180 | Rapid | Yes | 11 | 91 | 120V (+/-10%)
OSRAM | HNS S11W G23 | RPZ211V230 | 180 | Rapid | Yes | 11 | 91 | 230V (+/-10%)
OSRAM | HNS S/E 11 W 2G7 | RPZ109V120 | 150 | Rapid | No | 11 | 75 | 120V (+/-10%)
OSRAM | HNS S/E 11 W 2G7 | RPZ109V230 | 150 | Rapid | No | 11 | 75 | 230V (+/-10%)
OSRAM | HNS S/E 11 W 2G7 | RPZ211V120 | 150 | Rapid | Yes | 11 | 75 | 120V (+/-10%)
OSRAM | HNS S/E 11 W 2G7 | RPZ211V230 | 150 | Rapid | Yes | 11 | 75 | 230V (+/-10%)
OSRAM | 23354 Osram HNS 11W G5 | EZ24-PSM1GPH18DW24 | 410 | Preheat | No | 11 | 33 | 19.2V-31.2Vac/Vdc
OSRAM | 23354 Osram HNS 11W G5 | PSM2GPH18MVDW | 410 | Preheat | Yes | 11 | 33 | 120V-277V (+/-10%)
OSRAM | 23354 Osram HNS 11W G5 | RSN1GPH20120 | 410 | Preheat | No | 11 | 33 | 120V (+/-10%)
| HNS 11W G5 | RSN1GPH20120 | 410 | Preheat | No | 11 | 33 | 120V (+/-10%)
OSRAM | HNS 11W G5 | EZ24-PSM1GPH18DW24 | 410 | Preheat | No | 11 | 33 | 19.2V-31.2Vac/Vdc
OSRAM | HNS 11W G5 | PSM2GPH18MVDW | 410 | Preheat | Yes | 11 | 33 | 120V-277V (+/-10%)
OSRAM | 59156 Osram HNS S 13 W GX23 | RPZ117V120 | 280 | Rapid | No | 13 | 59 | 120V (+/-10%)
OSRAM | 59156 Osram HNS S 13 W GX23 | RPZ117V230 | 280 | Rapid | No | 13 | 59 | 230V (+/-10%)
OSRAM | HNS S 13 W GX23 | RPZ117V120 | 280 | Rapid | No | 13 | 59 | 120V (+/-10%)
OSRAM | HNS S 13 W GX23 | RPZ117V230 | 280 | Rapid | No | 13 | 59 | 230V (+/-10%)
OSRAM | 21259 Osram HNS 15W G13 | RPZ117V120 | 330 | Rapid | No | 15 | 55 | 120V (+/-10%)
OSRAM | 21259 Osram HNS 15W G13 | RPZ117V230 | 330 | Rapid | No | 15 | 55 | 230V (+/-10%)
OSRAM | HNS 15W G13 | RPZ117V120 | 330 | Rapid | No | 15 | 55 | 120V (+/-10%)
OSRAM | HNS 15W G13 | RPZ117V230 | 330 | Rapid | No | 15 | 55 | 230V (+/-10%)
OSRAM | 55030 Osram HNS 16W 4P SE | RPZ123V120 | 400 | Rapid | No | 16 | 43 | 120V (+/-10%)
OSRAM | 55030 Osram HNS 16W 4P SE | RPZ123V230 | 400 | Rapid | No | 16 | 43 | 230V (+/-10%)
OSRAM | 55030 Osram HNS 16W 4P SE | EZ24-PSM1GPH18DW24 | 400 | Preheat | No | 16 | 43 | 19.2V-31.2Vac/Vdc
OSRAM | 55030 Osram HNS 16W 4P SE | PSM2GPH18MVDW | 400 | Preheat | Yes | 16 | 43 | 120V-277V (+/-10%)
OSRAM | 55030 Osram HNS 16W 4P SE | PAQ230G6MV | 400 | Preheat | Yes | 16 | 43 | 100V-240V (+/-10%)
OSRAM | HNS 16W 4P SE | RPZ123V120 | 400 | Rapid | No | 16 | 43 | 120V (+/-10%)
OSRAM | HNS 16W 4P SE | RPZ123V230 | 400 | Rapid | No | 16 | 43 | 230V (+/-10%)
OSRAM | HNS 16W 4P SE | EZ24-PSM1GPH18DW24 | 400 | Preheat | No | 16 | 43 | 19.2V-31.2Vac/Vdc
OSRAM | HNS 16W 4P SE | PSM2GPH18MVDW | 400 | Preheat | Yes | 16 | 43 | 120V-277V (+/-10%)
OSRAM | HNS 16W 4P SE | PAQ230G6MV | 400 | Preheat | Yes | 16 | 43 | 100V-240V (+/-10%)
OSRAM | HNS 16W G5 | RPZ123V120 | 400 | Rapid | No | 16 | 43 | 120V (+/-10%)
OSRAM | HNS 16W G5 | RPZ123V230 | 400 | Rapid | No | 16 | 43 | 230V (+/-10%)
OSRAM | HNS 16W G5 | EZ24-PSM1GPH18DW24 | 400 | Preheat | No | 16 | 43 | 19.2V-31.2Vac/Vdc
OSRAM | HNS 16W G5 | PSM2GPH18MVDW | 400 | Preheat | Yes | 16 | 43 | 120V-277V (+/-10%)
OSRAM | HNS 16W G5 | PAQ230G6MV | 400 | Preheat | Yes | 16 | 43 | 100V-240V (+/-10%)
OSRAM | HNS L 18 W 2G11 | PSM2GPH18MVDW | 380 | Preheat | Yes | 18 | 58 | 120V-277V (+/-10%) | 214 | 8 | 4-Pin
OSRAM | HNS L 18 W 2G11 | RPZ123V120 | 380 | Rapid | No | 18 | 58 | 120V (+/-10%) | 214 | 8 | 4-Pin
OSRAM | HNS L 18 W 2G11 | RPZ123V230 | 380 | Rapid | No | 18 | 58 | 230V (+/-10%) | 214 | 8 | 4-Pin
OSRAM | 21054 Osram HNS L 18 W 2G11 | PSM2GPH18MVDW | 380 | Preheat | Yes | 18 | 58 | 120V-277V (+/-10%) | 214 | 8 | 4-Pin
OSRAM | 21054 Osram HNS L 18 W 2G11 | RPZ123V120 | 380 | Rapid | No | 18 | 58 | 120V (+/-10%) | 214 | 8 | 4-Pin
OSRAM | 21054 Osram HNS L 18 W 2G11 | RPZ123V230 | 380 | Rapid | No | 18 | 58 | 230V (+/-10%) | 214 | 8 | 4-Pin
OSRAM | HNS 20W 4P SE | PSM2GPH18MVDW | 450 | Preheat | Yes | 20 | 45 | 120V-277V (+/-10%) | 430 | 17 | 4-Pin
OSRAM | HNS 20W 4P SE | PAQ230G6MV | 450 | Preheat | Yes | 20 | 45 | 100V-240V (+/-10%) | 430 | 17 | 4-Pin
OSRAM | 55031 Osram HNS 20W 4P SE | PSM2GPH18MVDW | 450 | Preheat | Yes | 20 | 45 | 120V-277V (+/-10%) | 430 | 17 | 4-Pin
OSRAM | 55031 Osram HNS 20W 4P SE | PAQ230G6MV | 450 | Preheat | Yes | 20 | 45 | 100V-240V (+/-10%) | 430 | 17 | 4-Pin
OSRAM | 20849 Osram HNS L 24 W 2G11 | RPZ123V120 | 350 | Rapid | No | 24 | 87 | 120V (+/-10%)
OSRAM | 20849 Osram HNS L 24 W 2G11 | RPZ123V230 | 350 | Rapid | No | 24 | 87 | 230V (+/-10%)
OSRAM | HNS L 24 W 2G11 | RPZ123V120 | 350 | Rapid | No | 24 | 87 | 120V (+/-10%)
OSRAM | HNS L 24 W 2G11 | RPZ123V230 | 350 | Rapid | No | 24 | 87 | 230V (+/-10%)
OSRAM | 55197 Osram HNS 25W G13 | PSP2GPH25HOIVDW | 600 | Preheat | Yes | 25 | 46 | 100V-277V (+/-10%)
OSRAM | HNS 25W G13 | PSP2GPH25HOIVDW | 600 | Preheat | Yes | 25 | 46 | 100V-277V (+/-10%)
OSRAM | 21080 Osram HNS 30W G13 | PSM2GPH18MVDW | 360 | Preheat | No | 30 | 96 | 120V-277V (+/-10%)
OSRAM | HNS 30W G13 | PSM2GPH18MVDW | 360 | Preheat | No | 30 | 96 | 120V-277V (+/-10%)
OSRAM | 55032 Osram HNS 36W 4P SE | PSM2GPH18MVDW | 430 | Preheat | No | 36 | 94 | 120V-277V (+/-10%)
OSRAM | 55032 Osram HNS 36W 4P SE | PAQ230G6MV | 430 | Preheat | Yes | 36 | 94 | 100V-240V (+/-10%)
OSRAM | HNS 36W 4P SE | PSM2GPH18MVDW | 430 | Preheat | No | 36 | 94 | 120V-277V (+/-10%)
OSRAM | HNS 36W 4P SE | PAQ230G6MV | 430 | Preheat | Yes | 36 | 94 | 100V-240V (+/-10%)
OSRAM | 59985 Osram HNS 36W G13 | PSM2GPH18MVDW | 440 | Preheat | No | 36 | 103 | 120V-277V (+/-10%)
OSRAM | 59985 Osram HNS 36W G13 | PAQ230G6MV | 440 | Preheat | Yes | 36 | 103 | 100V-240V (+/-10%)
OSRAM | HNS 36W G13 | PSM2GPH18MVDW | 440 | Preheat | No | 36 | 103 | 120V-277V (+/-10%)
OSRAM | HNS 36W G13 | PAQ230G6MV | 440 | Preheat | Yes | 36 | 103 | 100V-240V (+/-10%)
OSRAM | 23392 Osram HNS L 36 W 2G11 | PSM2GPH18MVDW | 440 | Preheat | No | 36 | 106 | 120V-277V (+/-10%) | 408 | 16 | 4-Pin
OSRAM | 23392 Osram HNS L 36 W 2G11 | PAQ230G6MV | 440 | Preheat | Yes | 36 | 106 | 100V-240V (+/-10%) | 308 | 16 | 4-Pin
OSRAM | HNS L 36 W 2G11 | PSM2GPH18MVDW | 440 | Preheat | No | 36 | 106 | 120V-277V (+/-10%) | 408 | 16 | 4-Pin
OSRAM | HNS L 36 W 2G11 | PAQ230G6MV | 440 | Preheat | Yes | 36 | 106 | 100V-240V (+/-10%) | 308 | 16 | 4-Pin
OSRAM | 21283 Osram HNS 55 W G13 | PAQ230G6HOMV | 770 | Preheat | Yes | 55 | 83 | 100V-240V (+/-10%) | 895 | 46 | Bi-Pin
OSRAM | 21283 Osram HNS 55 W G13 | PSP2GPH40HOIVDW | 770 | Preheat | No | 55 | 83 | 100V-277V (+/-10%) | 895 | 46 | Bi-Pin
OSRAM | HNS 55 W G13 | PAQ230G6HOMV | 770 | Preheat | Yes | 55 | 83 | 100V-240V (+/-10%) | 895 | 46 | Bi-Pin
OSRAM | HNS 55 W G13 | PSP2GPH40HOIVDW | 770 | Preheat | No | 55 | 83 | 100V-277V (+/-10%) | 895 | 46 | Bi-Pin
OSRAM | 23401 Osram HNS L 55W 2G11 | PSP2GPH25HOIVDW | 550 | Preheat | No | 55 | 101 | 100V-277V (+/-10%)
OSRAM | HNS L 55W 2G11 | PSP2GPH25HOIVDW | 550 | Preheat | No | 55 | 101 | 100V-277V (+/-10%)
OSRAM | 23402 Osram HNS L 60W 2G11 | PSP2GPH40HOIVDW | 800 | Preheat | No | 60 | 82 | 100V-277V (+/-10%)
OSRAM | 23402 Osram HNS L 60W 2G11 | PAQ230G6HOMV | 800 | Preheat | Yes | 60 | 82 | 100V-240V (+/-10%)
OSRAM | HNS L 60W 2G11 | PSP2GPH40HOIVDW | 800 | Preheat | No | 60 | 82 | 100V-277V (+/-10%)
OSRAM | HNS L 60W 2G11 | PAQ230G6HOMV | 800 | Preheat | Yes | 60 | 82 | 100V-240V (+/-10%)
OSRAM | 23403 Osram HNS L 95 W 2G11 | PAQ164G6HOMV | 800 | Preheat | No | 95 | 115 | 100V-240V (+/-10%) | 533 | 21 | 4-Pin
OSRAM | 23403 Osram HNS L 95 W 2G11 | PAQ264G6HOMV | 800 | Preheat | Yes | 95 | 115 | 100V-240V (+/-10%) | 533 | 21 | 4-Pin
OSRAM | HNS L 95 W 2G11 | PAQ164G6HOMV | 800 | Preheat | No | 95 | 115 | 100V-240V (+/-10%) | 533 | 21 | 4-Pin
OSRAM | HNS L 95 W 2G11 | PAQ264G6HOMV | 800 | Preheat | Yes | 95 | 115 | 100V-240V (+/-10%) | 533 | 21 | 4-Pin
Light Sources | LTC11T5 | EZ24-PSM1GPH18DW24 | 430 | Preheat | No | 11 | 26 | 19.2V-31.2Vac/Vdc | 210 | 8 | Mini Bi-Pin
Light Sources | LTC11T5SE | EZ24-PSM1GPH18DW24 | 430 | Preheat | No | 12 | 26 | 19.2V-31.2Vac/Vdc | 244 | 10 | 4-Pin
Light Sources | LTC125T5SE | PAQ164G6HOMV | 800 | Preheat | No | 155 | 195 | 100V-240V (+/-10%) | 1554 | 61 | 4-Pin
Light Sources | LTC125T5SE | PAQ264G6HOMV | 800 | Preheat | Yes | 155 | 195 | 100V-240V (+/-10%) | 1554 | 61 | 4-Pin
Light Sources | LTC40T5 | IAQ164G6MV | 425 | Instant | No | 41 | 98 | 100V-240V (+/-10%) | 842 | 33 | Single-Pin
Light Sources | LTC40T5 | IAQ230G6MV | 425 | Instant | Yes | 41 | 98 | 100V-240V (+/-10%) | 842 | 33 | Single-Pin
Light Sources | LTC40T5 | IAQ264G6MV | 425 | Instant | Yes | 41 | 98 | 100V-240V (+/-10%) | 842 | 33 | Single-Pin
Light Sources | LTC40T5 | REI164G6MV | 425 | Instant | No | 41 | 98 | 120V-277V (+/-10%) | 842 | 33 | Single-Pin
Light Sources | LTC40T5SE | PAQ164G6MV | 425 | Preheat | No | 41 | 98 | 100V-240V (+/-10%) | 842 | 33 | 4-Pin
Light Sources | LTC40T5SE | PAQ230G6MV | 425 | Preheat | Yes | 41 | 98 | 100V-240V (+/-10%) | 842 | 33 | 4-Pin
Light Sources | LTC40T5SE | PAQ264G6MV | 425 | Preheat | Yes | 41 | 98 | 100V-240V (+/-10%) | 842 | 33 | 4-Pin
Light Sources | LTC55T8 | PAQ230G6HOMV | 800 | Preheat | Yes | 55 | 70 | 100V-240V (+/-10%) | 893 | 35 | Medium Bi-Pin
Light Sources | LTC55T8 | PSP2GPH40HOIVDW | 800 | Preheat | No | 55 | 70 | 100V-277V (+/-10%) | 893 | 35 | Medium Bi-Pin
Light Sources | LTC55T8 | PSR2GPH55HOMV | 800 | Preheat | No | 55 | 70 | 120V-277V (+/-10%) | 893 | 35 | Medium Bi-Pin
Light Sources | LTC64T5 | IAQ164G6MV | 425 | Instant | No | 76 | 180 | 100V-240V (+/-10%) | 1554 | 61 | Single-Pin
Light Sources | LTC64T5 | IAQ264G6MV | 425 | Instant | Yes | 76 | 180 | 100V-240V (+/-10%) | 1554 | 61 | Single-Pin
Light Sources | LTC64T5 | REI164G6MV | 425 | Instant | No | 76 | 180 | 120V-277V (+/-10%) | 1554 | 61 | Single-Pin
Light Sources | LTC64T5SE | PAQ164G6MV | 425 | Preheat | No | 76 | 180 | 100V-240V (+/-10%) | 1554 | 61 | 4-Pin
Light Sources | LTC64T5SE | PAQ264G6MV | 425 | Preheat | Yes | 76 | 180 | 100V-240V (+/-10%) | 1554 | 61 | 4-Pin
Light Sources | LTC80T5SE | PAQ164G6HOMV | 800 | Preheat | No | 83 | 103 | 100V-240V (+/-10%) | 842 | 33 | 4-Pin
Light Sources | LTC80T5SE | PAQ230G6HOMV | 800 | Preheat | Yes | 83 | 103 | 100V-240V (+/-10%) | 842 | 33 | 4-Pin
Light Sources | LTC80T5SE | PAQ264G6HOMV | 800 | Preheat | Yes | 83 | 103 | 100V-240V (+/-10%) | 842 | 33 | 4-Pin
Light Sources | LTC80T5SE | PSP2GPH40HOIVDW | 800 | Preheat | No | 83 | 103 | 100V-277V (+/-10%) | 842 | 33 | 4-Pin
Light Sources | LTC80T5SE | PSR2GPH55HOMV | 800 | Preheat | No | 83 | 103 | 120V-277V (+/-10%) | 842 | 33 | 4-Pin
Light Sources | LTCQ35WHO/2G11 | PAQ230G6HOMV | 800 | Preheat | Yes | 36 | 45 | 100V-240V (+/-10%) | 225 | 9 | 4-Pin
Light Sources | LTCQ35WHO/2G11 | PSP2GPH40HOIVDW | 800 | Preheat | Yes | 36 | 45 | 100V-277V (+/-10%) | 225 | 9 | 4-Pin
Light Sources | LTCQ35WHO/2G11 | PSR2GPH55HOMV | 800 | Preheat | Yes | 36 | 45 | 120V-277V (+/-10%) | 225 | 9 | 4-Pin
Philips | PLL18W/TUV | PSM2GPH18MVDW | 370 | Preheat | Yes | 18 | 60 | 120V-277V (+/-10%) | 225 | 9 | 4-Pin
Philips | PLL18W/TUV | RPZ123V120 | 400 | Rapid | No | 18 | 45 | 120V (+/-10%)
Philips | PLL18W/TUV | RPZ123V230 | 400 | Rapid | No | 18 | 45 | 230V (+/-10%)
Philips | PLL18W/TUV | RSN1GPH20120 | 370 | Preheat | No | 18 | 60 | 120V (+/-10%) | 225 | 9 | 4-Pin
Philips | PLL24W/TUV | RPZ123V120 | 345 | Rapid | No | 24 | 87 | 120V (+/-10%)
Philips | PLL24W/TUV | RPZ123V230 | 345 | Rapid | No | 24 | 87 | 120V (+/-10%)
Philips | PLL35WHO/TUV | PAQ230G6HOMV | 850 | Preheat | Yes | 35 | 40 | 100V-240V (+/-10%) | 225 | 9 | 4-Pin
Philips | PLL35WHO/TUV | PSP2GPH40HOIVDW | 850 | Preheat | Yes | 35 | 40 | 100V-277V (+/-10%) | 225 | 9 | 4-Pin
Philips | PLL36W/TUV | PAQ230G6MV | 440 | Preheat | Yes | 36 | 105 | 100V-240V (+/-10%) | 415 | 16 | 4-Pin
Philips | PLL36W/TUV | PSM2GPH18MVDW | 440 | Preheat | No | 36 | 105 | 120V-277V (+/-10%) | 415 | 16 | 4-Pin
Philips | PLL60WHO/TUV | PAQ164G6HOMV | 800 | Preheat | No | 60 | 84 | 100V-240V (+/-10%) | 415 | 16 | 4-Pin
Philips | PLL60WHO/TUV | PAQ264G6HOMV | 800 | Preheat | Yes | 60 | 84 | 100V-240V (+/-10%) | 415 | 16 | 4-Pin
Philips | PLL60WHO/TUV | PSP2GPH40HOIVDW | 800 | Preheat | No | 60 | 84 | 100V-277V (+/-10%) | 415 | 16 | 4-Pin
Philips | PLL60WHO/TUV | PSR2GPH55HOMV | 800 | Preheat | No | 60 | 84 | 120V-277V (+/-10%) | 415 | 16 | 4-Pin
Viqua | S36RL | PAQ230G6MV | 420 | Preheat | Yes | 40 |  | 100V-240V (+/-10%) | 843 | 33 | 4-Pin
Philips | PLL95WHO/TUV | PAQ164G6HOMV | 950 | Preheat | No | 95 | 100 | 100V-240V (+/-10%) | 535 | 21 | 4-Pin
Philips | PLL95WHO/TUV | PAQ264G6HOMV | 950 | Preheat | Yes | 95 | 100 | 100V-240V (+/-10%) | 535 | 21 | 4-Pin
Philips | PLL95WHO/TUV | PSP2GPH40HOIVDW | 950 | Preheat | No | 95 | 100 | 100V-277V (+/-10%) | 535 | 21 | 4-Pin
Philips | PLL95WHO/TUV | PSR2GPH55HOMV | 950 | Preheat | No | 95 | 100 | 120V-277V (+/-10%) | 535 | 21 | 4-Pin
Philips | TUV 5W | SP79P /A V1 | 180 | Rapid | No | 5 | 34 | 120V (+/-10%) |  |  | 2-Pin
Philips | TUV 5W | RPZ109V120 | 180 | Rapid | No | 5 | 34 | 120V (+/-10%) |  |  | 2-Pin
Philips | TUV 5W | RPZ109V230 | 180 | Rapid | No | 5 | 34 | 230V (+/-10%) |  |  | 2-Pin
Philips | TUV 6W | RPZ109V120 | 160 | Rapid | No | 6 | 42 | 120V (+/-10%)
Philips | TUV 6W | RPZ109V230 | 160 | Rapid | No | 6 | 42 | 230V (+/-10%)
Philips | TUV 8W FAM | RPZ109V120 | 150 | Rapid | No | 8 | 56 | 120V (+/-10%)
Philips | TUV 8W FAM | RPZ109V230 | 150 | Rapid | No | 8 | 56 | 230V (+/-10%)
Philips | TUV 8W FAM | RPZ211V120 | 150 | Rapid | Yes | 8 | 56 | 120V (+/-10%)
Philips | TUV 8W FAM | RPZ211V230 | 150 | Rapid | Yes | 8 | 56 | 230V (+/-10%)
Philips | TUV 11W FAM | EZ24-PSM1GPH18DW24 | 400 | Preheat | No | 11.5 | 34 | 19.2V-31.2Vac/Vdc | 226 | 9 | Bi-Pin
Philips | TUV 11W FAM | PSM2GPH18MVDW | 400 | Preheat | Yes | 11.5 | 34 | 120V-277V (+/-10%) | 226 | 9 | Bi-Pin
Philips | TUV 11W FAM | RSN1GPH20120 | 400 | Preheat | No | 11.5 | 34 | 120V (+/-10%) | 226 | 9 | Bi-Pin
Philips | TUV 11W FAM | PAQ230G6MV | 400 | Preheat | Yes | 11.5 | 34 | 100V-240V (+/-10%) | 226 | 9 | Bi-Pin
Philips | TUV 15W SLV | RPZ117V120 | 340 | Rapid | No | 16 | 54 | 120V (+/-10%)
Philips | TUV 15W SLV | RPZ117V230 | 340 | Rapid | No | 16 | 54 | 230V (+/-10%)
Philips | TUV 16W 4P-SE | EZ24-PSM1GPH18DW24 | 400 | Preheat | No | 16 | 46 | 19.2V-31.2Vac/Vdc | 317 | 12 | 4-Pin
Philips | TUV 16W 4P-SE | PSM2GPH18MVDW | 400 | Preheat | Yes | 16 | 46 | 120V-277V (+/-10%) | 317 | 12 | 4-Pin
Philips | TUV 16W 4P-SE | RSN1GPH20120 | 400 | Preheat | No | 16 | 46 | 120V (+/-10%) | 317 | 12 | 4-Pin
Philips | TUV 16W 4P-SE | PAQ230G6MV | 400 | Preheat | Yes | 16 | 46 | 100V-240V (+/-10%)
Philips | TUV 16W 4P-SE | RPZ123V120 | 400 | Rapid | No | 16 | 46 | 120V (+/-10%)
Philips | TUV 16W 4P-SE | RPZ123V230 | 400 | Rapid | No | 16 | 46 | 230V (+/-10%)
Philips | TUV 16W FAM | EZ24-PSM1GPH18DW24 | 400 | Preheat | No | 15 | 43 | 19.2V-31.2Vac/Vdc | 302 | 11 | Bi-Pin
Philips | TUV 16W FAM | PSM2GPH18MVDW | 400 | Preheat | Yes | 15 | 43 | 120V-277V (+/-10%) | 302 | 11 | Bi-Pin
Philips | TUV 16W FAM | RSN1GPH20120 | 400 | Preheat | No | 15 | 43 | 120V (+/-10%) | 302 | 11 | Bi-Pin
Philips | TUV 16W FAM | RPZ123V120 | 400 | Rapid | No | 16 | 43 | 120V (+/-10%)
Philips | TUV 16W FAM | RPZ123V230 | 400 | Rapid | No | 16 | 43 | 230V (+/-10%)
Philips | TUV 16W FAM | PAQ230G6MV | 400 | Preheat | Yes | 15 | 43 | 100V-240V (+/-10%) | 302 | 11 | Bi-Pin
Philips | TUV 18W | PSM2GPH18MVDW | 370 | Preheat | Yes | 18 | 60 | 120V-277V (+/-10%) | 225 | 9 | 4-Pin
Philips | TUV 18W | RSN1GPH20120 | 370 | Preheat | No | 18 | 60 | 120V (+/-10%) | 225 | 9 | 4-Pin
Philips | TUV 18W | RPZ123V120 | 400 | Rapid | No | 18 | 45 | 120V (+/-10%) | 225 | 9 | 4-Pin
Philips | TUV 18W | RPZ123V230 | 400 | Rapid | No | 18 | 45 | 230V (+/-10%) | 225 | 9 | 4-Pin
Philips | TUV 20W 4P SE | PSM2GPH18MVDW | 450 | Preheat | Yes | 20 | 45 | 120V-277V (+/-10%) | 438 | 18 | 4-Pin
Philips | TUV 20W 4P SE | PAQ230G6MV | 450 | Preheat | Yes | 20 | 45 | 100V-240V (+/-10%) | 438 | 18 | 4-Pin
Philips | TUV 20W FAM | PSM2GPH18MVDW | 450 | Preheat | Yes | 20 | 45 | 120V-277V (+/-10%) | 412 | 17 | Bi-Pin
Philips | TUV 20W FAM | PAQ230G6MV | 450 | Preheat | Yes | 20 | 45 | 100V-240V (+/-10%) | 412 | 17 | Bi-Pin
Philips | TUV 25W 4P SE | RPZ123V120 | 340 | Rapid | No | 23 | 65 | 120V (+/-10%) |  |  | 4-Pin
Philips | TUV 25W 4P SE | RPZ123V230 | 340 | Rapid | No | 23 | 65 | 230V (+/-10%) |  |  | 4-Pin
Philips | TUV 30W | PSM2GPH18MVDW | 370 | Preheat | No | 30 | 100 | 120V-277V (+/-10%) | 895 | 35 | T8 Bi-Pin
Philips | TUV 36 4P-SE T5 | PAQ164G6MV | 425 | Preheat | No | 39 | 115 | 100V-240V (+/-10%) | 846 | 33 | 4-Pin
Philips | TUV 36 4P-SE T5 | PAQ264G6MV | 425 | Preheat | Yes | 39 | 115 | 100V-240V (+/-10%) | 846 | 33 | 4-Pin
Philips | TUV 36 4P-SE T5 | PSM2GPH18MVDW | 425 | Preheat | No | 39 | 115 | 120V-277V (+/-10%) | 846 | 33 | 4-Pin
Philips | TUV 36 SPT5 | IAQ164G6MV | 425 | Instant | No | 39 | 107 | 100V-240V (+/-10%) | 847 | 33 | Single-Pin
Philips | TUV 36 SPT5 | IAQ264G6MV | 425 | Instant | Yes | 39 | 107 | 100V-240V (+/-10%) | 847 | 33 | Single-Pin
Philips | TUV 36 SPT5 | REI164G6MV | 425 | Instant | No | 39 | 107 | 120V-277V (+/-10%) | 847 | 33 | Single-Pin
Philips | TUV 36 T5/HO | PAQ164G6H0MV | 800 | Preheat | No | 75 | 97 | 100V-240V (+/-10%) | 853 | 34 | 4-Pin
Philips | TUV 36 T5/HO | PAQ230G6HOMV | 800 | Preheat | Yes | 75 | 97 | 100V-240V (+/-10%) | 853 | 34 | 4-Pin
Philips | TUV 36 T5/HO | PAQ264G6H0MV | 800 | Preheat | Yes | 75 | 97 | 100V-240V (+/-10%) | 853 | 34 | 4-Pin
Philips | TUV 36T5 HO 4P-SE | PAQ164G6HOMV | 800 | Preheat | No | 75 | 97 | 100V-240V (+/-10%) | 842 | 33 | 4-Pin
Philips | TUV 36T5 HO 4P-SE | PAQ230G6HOMV | 800 | Preheat | Yes | 75 | 97 | 100V-240V (+/-10%) | 842 | 33 | 4-Pin
Philips | TUV 36T5 HO 4P-SE | PAQ264G6HOMV | 800 | Preheat | Yes | 75 | 97 | 100V-240V (+/-10%) | 842 | 33 | 4-Pin
Philips | TUV 36T5 HO 4P-SE | PSP2GPH40HOIVDW | 800 | Preheat | No | 75 | 97 | 100V-277V (+/-10%) | 842 | 33 | 4-Pin
Philips | TUV 36W | PAQ230G6MV | 440 | Preheat | Yes | 36 | 103 | 100V-240V (+/-10%) | 1199 | 47 | Bi-Pin
Philips | TUV 36W | PSM2GPH18MVDW | 440 | Preheat | No | 36 | 105 | 120V-277V (+/-10%) | 415 | 16 | Bi-Pin
Philips | TUV 55W HO | PAQ230G6HOMV | 770 | Preheat | Yes | 55 | 83 | 100V-240V (+/-10%) | 895 | 35 | Bi-Pin
Philips | TUV 55W HO | PSP2GPH40HOIVDW | 770 | Preheat | No | 55 | 83 | 100V-277V (+/-10%) | 895 | 35 | T8 Bi-Pin
Philips | TUV 55W HO | PSR2GPH55HOMV | 770 | Preheat | No | 55 | 83 | 120V-277V (+/-10%) | 895 | 35 | T8 Bi-Pin
Philips | TUV 60W HO | PSP2GPH25HOIVDW | 670 | Preheat | No | 60 | 118 | 100V-277V (+/-10%) | 415 | 16 | 4-Pin
Philips | TUV 64 4P-SE T5 | PAQ164G6MV | 425 | Preheat | No | 75 | 176 | 100V-240V (+/-10%) | 1554 | 61 | 4-Pin
Philips | TUV 64 4P-SE T5 | PAQ264G6MV | 425 | Preheat | Yes | 75 | 176 | 100V-240V (+/-10%) | 1554 | 61 | 4-Pin
Philips | TUV 64 SPT5 | IAQ164G6MV | 425 | Instant | No | 75 | 176 | 100V-240V (+/-10%) | 1554 | 61 | Single-Pin
Philips | TUV 64 SPT5 | IAQ264G6MV | 425 | Instant | Yes | 75 | 176 | 100V-240V (+/-10%) | 1554 | 61 | Single-Pin
Philips | TUV 64 SPT5 | REI164G6MV | 425 | Instant | No | 75 | 176 | 120V-277V (+/-10%) | 1554 | 61 | Single-Pin
Philips | TUV 64 T5/HO | PAQ164G6H0MV | 800 | Preheat | No | 145 | 175 | 100V-240V (+/-10%) | 1565 | 62 | 4-Pin
Philips | TUV 64 T5/HO | PAQ264G6H0MV | 800 | Preheat | Yes | 145 | 175 | 100V-240V (+/-10%) | 1565 | 62 | 4-Pin
Philips | TUV 64T5 HO 4P SE | PAQ264G6HOMV | 800 | Preheat | Yes | 145 | 175 | 100V-240V (+/-10%) | 1555 | 61 | 4-Pin
Philips | TUV 64T5 HO 4P SE | PAQ164G6HOMV | 800 | Preheat | No | 145 | 175 | 100V-240V (+/-10%) | 1555 | 61 | 4-Pin
Philips | TUV 64T5 HO 4P-SE | PAQ164G6H0MV | 800 | Preheat | No | 145 | 175 | 100V-240V (+/-10%) | 1554 | 61 | 4-Pin
Philips | TUV 64T5 HO 4P-SE | PAQ264G6HOMV | 800 | Preheat | Yes | 145 | 175 | 100V-240V (+/-10%) | 1554 | 61 | 4-Pin
Philips | TUV 75W HO | PAQ164G6HOMV | 840 | Preheat | No | 75 | 108 | 100V-240V (+/-10%) | 1199 | 47 | T8 Bi-Pin
Philips | TUV 75W HO | PAQ264G6HOMV | 840 | Preheat | Yes | 75 | 108 | 100V-240V (+/-10%) | 1199 | 47 | T8 Bi-Pin
Philips | TUV 75W HO | PSP2GPH40HOIVDW | 840 | Preheat | No | 75 | 108 | 100V-277V (+/-10%) | 1199 | 47 | T8 Bi-Pin
Philips | TUV 75W HO | PSR2GPH55HOMV | 840 | Preheat | No | 75 | 108 | 120V-277V (+/-10%) | 1199 | 47 | T8 Bi-Pin
Philips | TUV 95W HO | PAQ164G6HOMV | 950 | Preheat | No | 95 | 100 | 100V-240V (+/-10%) | 535 | 21 | 4-Pin
Philips | TUV 95W HO | PAQ264G6HOMV | 950 | Preheat | Yes | 95 | 100 | 100V-240V (+/-10%) | 535 | 21 | 4-Pin
Philips | TUV 95W HO | PSP2GPH40HOIVDW | 950 | Preheat | No | 95 | 100 | 100V-277V (+/-10%) | 535 | 21 | 4-Pin
Philips | TUV 95W HO | PSR2GPH55HOMV | 950 | Preheat | No | 95 | 100 | 120V-277V (+/-10%) | 535 | 21 | 4-Pin
Philips | TUV PL-L 18W | PSM2GPH18MVDW | 370 | Preheat | Yes | 18 | 60 | 120V-277V (+/-10%) | 225 | 9 | 4-Pin
Philips | TUV PL-L 18W | RSN1GPH20120 | 370 | Preheat | No | 18 | 60 | 120V (+/-10%) | 225 | 9 | 4-Pin
Philips | TUV PL-L 18W | RPZ123V120 | 400 | Rapid | No | 18 | 45 | 120V (+/-10%) | 225 | 9 | 4-Pin
Philips | TUV PL-L 18W | RPZ123V230 | 400 | Rapid | No | 18 | 45 | 230V (+/-10%) | 225 | 9 | 4-Pin
Philips | TUV PL-L 18W/4P | PSM2GPH18MVDW | 370 | Preheat | Yes | 18 | 60 | 120V-277V (+/-10%) | 195 | 8 | 4-Pin
Philips | TUV PL-L 18W/4P | RPZ123V120 | 400 | Rapid | No | 18 | 45 | 120V (+/-10%) | 225 | 9 | 4-Pin
Philips | TUV PL-L 18W/4P | RPZ123V230 | 400 | Rapid | No | 18 | 45 | 230V (+/-10%) | 225 | 9 | 4-Pin
Philips | TUV PL-L 35W/4P HO | PAQ230G6HOMV | 850 | Preheat | Yes | 35 | 42 | 100V-240V (+/-10%) | 195 | 8 | 4-Pin
Philips | TUV PL-L 35W/4P HO | PSP2GPH40HOIVDW | 850 | Preheat | Yes | 35 | 42 | 100V-240V (+/-10%) | 195 | 8 | 4-Pin
Philips | TUV PL-L 35W/4P HO | PSR2GPH55HOMV | 850 | Preheat | Yes | 35 | 42 | 100V-240V (+/-10%) | 195 | 8 | 4-Pin
Philips | TUV PL-L 35W/HO | PAQ230G6HOMV | 850 | Preheat | Yes | 35 | 42 | 100V-240V (+/-10%) | 195 | 8 | 4-Pin
Philips | TUV PL-L 35W/HO | PSP2GPH40HOIVDW | 850 | Preheat | Yes | 35 | 42 | 100V-277V (+/-10%) | 195 | 8 | 4-Pin
Philips | TUV PL-L 35W/HO | PSR2GPH55HOMV | 850 | Preheat | Yes | 35 | 42 | 120V-277V (+/-10%) | 195 | 8 | 4-Pin
Philips | TUV PL-L 36W/4P | PAQ230G6MV | 440 | Preheat | Yes | 36 | 105 | 100V-240V (+/-10%) | 385 | 15 | 4-Pin
Philips | TUV PL-L 36W/4P | PSM2GPH18MVDW | 440 | Preheat | No | 36 | 105 | 120V-277V (+/-10%) | 385 | 15 | 4-Pin
Philips | TUV PL-L 60W/4P HO | PAQ230G6HOMV | 800 | Preheat | Yes | 60 | 84 | 100V-240V (+/-10%) | 415 | 16 | 4-Pin
Philips | TUV PL-L 60W/4P HO | PSP2GPH40HOIVDW | 800 | Preheat | No | 60 | 84 | 100V-277V (+/-10%) | 415 | 16 | 4-Pin
Philips | TUV PL-L 95W/4P HO | PAQ164G6HOMV | 800 | Preheat | No | 90 | 115 | 100V-240V (+/-10%) | 530 | 21 | 4-Pin
Philips | TUV PL-L 95W/4P HO | PAQ264G6HOMV | 800 | Preheat | Yes | 90 | 115 | 100V-240V (+/-10%) | 530 | 21 | 4-Pin
Philips | TUV PL-L 95W/4P HO | PSP2GPH40HOIVDW | 800 | Preheat | No | 90 | 115 | 100V-277V (+/-10%) | 530 | 21 | 4-Pin
Philips | TUV PL-S 9W/4P | RPZ109V120 | 170 | Rapid | No | 9 | 60 | 120V (+/-10%)
Philips | TUV PL-S 9W/4P | RPZ109V230 | 170 | Rapid | No | 9 | 60 | 230V (+/-10%)
Philips | TUV PL-S 9W/4P | RPZ211V120 | 170 | Rapid | Yes | 9 | 60 | 120V (+/-10%)
Philips | TUV PL-S 9W/4P | RPZ211V230 | 170 | Rapid | Yes | 9 | 60 | 230V (+/-10%)
Philips | TUV PL-S 13W/2P | CC1320P /A V1 | 290 | Instant | No | 13 | 56 | 120V (+/-10%) | 178 | 7 | 2-Pin
Philips | TUV PL-S 13W/2P | RPZ117V120 | 300 | Rapid | No | 13 | 43 | 120V (+/-10%) | 178 | 7 | 2-Pin
Philips | TUV PL-S 13W/2P | RPZ117V230 | 300 | Rapid | No | 13 | 43 | 230V (+/-10%) | 178 | 7 | 2-Pin
Philips | TUV PL-S 5W | SP79P /A V1 | 180 | Rapid | No | 5 | 34 | 120V (+/-10%) |  |  | 2-Pin
Philips | TUV PL-S 5W | RPZ109V120 | 180 | Rapid | No | 5 | 34 | 120V (+/-10%) |  |  | 2-Pin
Philips | TUV PL-S 5W | RPZ109V230 | 180 | Rapid | No | 5 | 34 | 230V (+/-10%) |  |  | 2-Pin
Philips | TUV T8 F17 1SL | RPZ117V120 | 180 | Rapid | No | 17 | 75 | 120V (+/-10%) | 604 | 23 | Medium Bi-Pin
Philips | TUV T8 F17 1SL | RPZ117V230 | 180 | Rapid | No | 17 | 75 | 230V (+/-10%) | 604 | 23 | Medium Bi-Pin
Philips
Note on F1: If "No", then supports only 1 lamp/ballast